## Instruction
Instructions:
1\ In MFG_SITE_DUNS, if supplier has no SUPPLIER_ID, please input SUPPLIER_CODE
2\ DATA_PATH is where new data file stored
3\ Column “RECORD_NO” can’t be edit by supplier. It’ll generate automatically
4\ When input a record, can't skip line. Blank line is unacceptable
5\ Red column name means madatory, and can't be null

## RAMP v1.3
RAMP-LAT-DFD 1.3
| MFG_SITE_DUNS | 66-098-9401 |  | PART_NUM | 762362900
| SUPPLIER_NAME | NOK PRECISION COMPONENT THAILAND |  | PART_REV | A
| DATA_SOURCE_TYPE | LAT |  | DRAWING_NUM | D762362900
| DATA_PATH |  |  | DRAWING_REV | A
| RECORD_NO | SUB_SUPPLIER_NAME | GROUP_DATETIME **M/D/YYYY HH:MM:SS** | SHIP_DATE **MM/DD/YYYY** | SBR_NUM | LOT_NUM | LOT_QTY | MOLD_NUM | CAVITY_NUM | RECORD_DATETIME **M/D/YYYY HH:MM:SS** | RECORD_SEQ | HGT_SLOPE_A | HGT_SLOPE_B | HGT_SLOPE_C | HGT_SLOPE_D | HGT_SLOPE_E | HGT_SLOPE_F | HGT_SLOPE_G | HGT_SLOPE_H | HGT_SLOPE_I | HGT_SLOPE_J | HGT_SLOPE_K | HGT_SLOPE_L | HGT_SLOPE_M | HGT_SLOPE_N | HGT_SLOPE_O | HGT_SLOPE_P | HGT_SLOPE_Q | HGT_SLOPE_R | HGT_SLOPE_S | HGT_SLOPE_T | HGT_FIN_A_MEDIA_CLR | HGT_FIN_B_MEDIA_CLR | HGT_FIN_C_MEDIA_CLR | HGT_FIN_D_MEDIA_CLR | HGT_FIN_E_MEDIA_CLR | HGT_FIN_F_MEDIA_CLR | HGT_FIN_G_MEDIA_CLR | HGT_FIN_H_MEDIA_CLR | HGT_FIN_I_MEDIA_CLR | HGT_FIN_J_MEDIA_CLR | HGT_FIN_K_MEDIA_CLR | HGT_FIN_L_MEDIA_CLR | HGT_FIN_M_MEDIA_CLR | HGT_FIN_N_MEDIA_CLR | HGT_FIN_O_MEDIA_CLR | HGT_FIN_P_MEDIA_CLR | HGT_FIN_Q_MEDIA_CLR | HGT_FIN_R_MEDIA_CLR | HGT_FIN_S_MEDIA_CLR | HGT_FIN_T_MEDIA_CLR | HGT_TIP_A_SNUBBER_CLR | HGT_TIP_B_SNUBBER_CLR | HGT_TIP_C_SNUBBER_CLR | HGT_TIP_D_SNUBBER_CLR | HGT_TIP_E_SNUBBER_CLR | HGT_TIP_F_SNUBBER_CLR | HGT_TIP_G_SNUBBER_CLR | HGT_TIP_H_SNUBBER_CLR | HGT_TIP_I_SNUBBER_CLR | HGT_TIP_J_SNUBBER_CLR | HGT_TIP_K_SNUBBER_CLR | HGT_TIP_L_SNUBBER_CLR | HGT_TIP_M_SNUBBER_CLR | HGT_TIP_N_SNUBBER_CLR | HGT_TIP_O_SNUBBER_CLR | HGT_TIP_P_SNUBBER_CLR | HGT_TIP_Q_SNUBBER_CLR | HGT_TIP_R_SNUBBER_CLR | HGT_TIP_S_SNUBBER_CLR | HGT_TIP_T_SNUBBER_CLR | MOUNTING_BOSS_DIA | RAMP_STOP_OFFSET | RAMP_STOP_PROFILE | RADIUS_SHELF_LIMITER | RADIUS_CONTACT | RADIUS_LIFT_TAB | SLOPE_ANGLE_A | SLOPE_ANGLE_B | SLOPE_ANGLE_C | SLOPE_ANGLE_D | SLOPE_ANGLE_E | SLOPE_ANGLE_F | SLOPE_ANGLE_G | SLOPE_ANGLE_H | SLOPE_ANGLE_I | SLOPE_ANGLE_J | SLOPE_ANGLE_K | SLOPE_ANGLE_L | SLOPE_ANGLE_M | SLOPE_ANGLE_N | SLOPE_ANGLE_O | SLOPE_ANGLE_P | SLOPE_ANGLE_Q | SLOPE_ANGLE_R | SLOPE_ANGLE_S | SLOPE_ANGLE_T | HGT_TOP_SURF | HGT_BOTTOM_SURF | HGT_PARKING_SURF_A | HGT_PARKING_SURF_B | HGT_PARKING_SURF_C | HGT_PARKING_SURF_D | HGT_PARKING_SURF_E | HGT_PARKING_SURF_F | HGT_PARKING_SURF_G | HGT_PARKING_SURF_H | HGT_PARKING_SURF_I | HGT_PARKING_SURF_J | HGT_PARKING_SURF_K | HGT_PARKING_SURF_L | HGT_PARKING_SURF_M | HGT_PARKING_SURF_N | HGT_PARKING_SURF_O | HGT_PARKING_SURF_P | HGT_PARKING_SURF_Q | HGT_PARKING_SURF_R | HGT_PARKING_SURF_S | HGT_PARKING_SURF_T | LIMITER_HEIGHT_A | LIMITER_HEIGHT_B | LIMITER_HEIGHT_C | LIMITER_HEIGHT_D | LIMITER_HEIGHT_E | LIMITER_HEIGHT_F | LIMITER_HEIGHT_G | LIMITER_HEIGHT_H | LIMITER_HEIGHT_I | LIMITER_HEIGHT_J | LIMITER_HEIGHT_K | LIMITER_HEIGHT_L | LIMITER_HEIGHT_M | LIMITER_HEIGHT_N | LIMITER_HEIGHT_O | LIMITER_HEIGHT_P | LIMITER_HEIGHT_Q | LIMITER_HEIGHT_R | LIMITER_HEIGHT_S | LIMITER_HEIGHT_T | ROUGHNESS_SLOPE_A | ROUGHNESS_SLOPE_B | ROUGHNESS_SLOPE_C | ROUGHNESS_SLOPE_D | ROUGHNESS_SLOPE_E | ROUGHNESS_SLOPE_F | ROUGHNESS_SLOPE_G | ROUGHNESS_SLOPE_H | ROUGHNESS_SLOPE_I | ROUGHNESS_SLOPE_J | ROUGHNESS_SLOPE_K | ROUGHNESS_SLOPE_L | ROUGHNESS_SLOPE_M | ROUGHNESS_SLOPE_N | ROUGHNESS_SLOPE_O | ROUGHNESS_SLOPE_P | ROUGHNESS_SLOPE_Q | ROUGHNESS_SLOPE_R | ROUGHNESS_SLOPE_S | ROUGHNESS_SLOPE_T | ROUGHNESS_PARKING_SURF_A | ROUGHNESS_PARKING_SURF_2A | ROUGHNESS_PARKING_SURF_B | ROUGHNESS_PARKING_SURF_2B | ROUGHNESS_PARKING_SURF_C | ROUGHNESS_PARKING_SURF_2C | ROUGHNESS_PARKING_SURF_D | ROUGHNESS_PARKING_SURF_2D | ROUGHNESS_PARKING_SURF_E | ROUGHNESS_PARKING_SURF_2E | ROUGHNESS_PARKING_SURF_F | ROUGHNESS_PARKING_SURF_2F | ROUGHNESS_PARKING_SURF_G | ROUGHNESS_PARKING_SURF_2G | ROUGHNESS_PARKING_SURF_H | ROUGHNESS_PARKING_SURF_2H | ROUGHNESS_PARKING_SURF_I | ROUGHNESS_PARKING_SURF_2I | ROUGHNESS_PARKING_SURF_J | ROUGHNESS_PARKING_SURF_2J | ROUGHNESS_PARKING_SURF_K | ROUGHNESS_PARKING_SURF_2K | ROUGHNESS_PARKING_SURF_L | ROUGHNESS_PARKING_SURF_2L | ROUGHNESS_PARKING_SURF_M | ROUGHNESS_PARKING_SURF_2M | ROUGHNESS_PARKING_SURF_N | ROUGHNESS_PARKING_SURF_2N | ROUGHNESS_PARKING_SURF_O | ROUGHNESS_PARKING_SURF_2O | ROUGHNESS_PARKING_SURF_P | ROUGHNESS_PARKING_SURF_2P | ROUGHNESS_PARKING_SURF_Q | ROUGHNESS_PARKING_SURF_2Q | ROUGHNESS_PARKING_SURF_R | ROUGHNESS_PARKING_SURF_2R | ROUGHNESS_PARKING_SURF_S | ROUGHNESS_PARKING_SURF_2S | ROUGHNESS_PARKING_SURF_T | ROUGHNESS_PARKING_SURF_2T | ROUGHNESS_UNLOAD_SURF_A | ROUGHNESS_UNLOAD_SURF_B | ROUGHNESS_UNLOAD_SURF_C | ROUGHNESS_UNLOAD_SURF_D | ROUGHNESS_UNLOAD_SURF_E | ROUGHNESS_UNLOAD_SURF_F | ROUGHNESS_UNLOAD_SURF_G | ROUGHNESS_UNLOAD_SURF_H | ROUGHNESS_UNLOAD_SURF_I | ROUGHNESS_UNLOAD_SURF_J | ROUGHNESS_UNLOAD_SURF_K | ROUGHNESS_UNLOAD_SURF_L | ROUGHNESS_UNLOAD_SURF_M | ROUGHNESS_UNLOAD_SURF_N | ROUGHNESS_UNLOAD_SURF_O | ROUGHNESS_UNLOAD_SURF_P | ROUGHNESS_UNLOAD_SURF_Q | ROUGHNESS_UNLOAD_SURF_R | ROUGHNESS_UNLOAD_SURF_S | ROUGHNESS_UNLOAD_SURF_T | GATE_HGT | VISUAL_INSP | SLEEVE_PUSH_OUT_FORCE | SLEEVE_CONCENTRICITY | SLEEVE_INNER_DIA_INSP | SPARE_01 | SPARE_02 | SPARE_03 | SPARE_04 | SPARE_05 | SPARE_06 | SPARE_07 | SPARE_08 | SPARE_09 | SPARE_10 | SPARE_11 | SPARE_12 | SPARE_13 | SPARE_14 | SPARE_15 | SPARE_16 | SPARE_17 | SPARE_18 | SPARE_19 | SPARE_20
| 1 | NPCT | 2026-04-11 | 2026-05-04 |  | DIIQ0917 | 48384 | 2 | 1 | 2026-04-11 | 1 | 0.47617 | 0.41741 | 0.39242 | 0.33341 | 0.30877 | 0.25004 | 0.22521 | 0.16585 | 0.14124 | 0.08266 | 0.05731 | 0.00104 | 0.02584 | 0.08483 | 0.10991 | 0.16862 | 0.19277 | 0.25202 | 0.27642 | 0.33616 | 0.46809 | 0.42449 | 0.3846 | 0.34133 | 0.30104 | 0.25789 | 0.21733 | 0.1741 | 0.13354 | 0.09045 | 0.04975 | 0.00616 | 0.03361 | 0.07704 | 0.11707 | 0.16098 | 0.20083 | 0.2442 | 0.28447 | 0.3282 | 0.00113 | 0.00096 | 0.00079 | 0.00132 | 0.00102 | 0.00127 | 0.00154 | 0.00108 | 0.00089 | 0.00081 | 0.00104 | 0.00136 | 0.00109 | 0.0013 | 0.00066 | 0.00066 | 0.00041 | 0.00118 | 0.0008 | 0.0011 | 0.13303 |  | 0.11588 |  |  |  | 19.3281 | 19.5819 | 19.9776 | 20.0036 | 19.418 | 19.6493 | 19.3541 | 19.6121 | 19.7349 | 20.6655 | 19.7917 | 19.734 | 19.615 | 19.4939 | 19.8203 | 20.6416 | 19.8815 | 20.3428 | 19.3305 | 19.5915 | 0.50557 |  | 0.48278 | 0.41041 | 0.39968 | 0.32618 | 0.31567 | 0.24292 | 0.23285 | 0.15934 | 0.14873 | 0.07523 | 0.06473 | 0.00833 | 0.01866 | 0.09182 | 0.1031 | 0.17582 | 0.18635 | 0.2593 | 0.26993 | 0.34327 | [20 empty] | 0.05342 | 0.03349 | 0.05334 | 0.03432 | 0.03091 | 0.06134 | 0.03124 | 0.04257 | 0.04142 | 0.04805 | 0.03511 | 0.04287 | 0.05674 | 0.04251 | 0.04011 | 0.03236 | 0.06018 | 0.05505 | 0.05516 | 0.05921 | 0.06823 | 0.06132 | 0.05521 | 0.03332 | 0.05832 | 0.03969 | 0.04833 | 0.04206 | 0.03138 | 0.06438 | 0.04879 | 0.03149 | 0.03315 | 0.0605 | 0.04012 | 0.04844 | 0.04598 | 0.06563 | 0.05162 | 0.05164 | 0.03915 | 0.02849 | 0.05233 | 0.04443 | 0.05169 | 0.0385 | 0.0561 | 0.05055 | 0.05618 | 0.06254 | 0.05316 | 0.03529 | 0.0626 | 0.06748 | 0.07014 | 0.05612 | 0.06728 | 0.06658 | 0.06436 | 0.06802 | 0.04846 | 0.06394 | 0.05576 | 0.05003 | 0.05824 | 0.04699 | 0.06283 | 0.05355 | 0.03274 | 0.03606 | 0.0386 | 0.04741 | 0.06419 | 0.03643 | 0.06055 | 0.04941 | 0.03162 | 0.06288 | 0.06692 | 0.03804 | 0.00782 | P |  |  | P
| 2 | NPCT | 2026-04-11 | 2026-05-04 |  | DIIQ0917 | 48384 | 2 | 1 | 2026-04-11 | 2 | 0.47601 | 0.41689 | 0.39211 | 0.33361 | 0.30859 | 0.24984 | 0.22515 | 0.16589 | 0.14117 | 0.08261 | 0.05735 | 0.0009 | 0.02583 | 0.08479 | 0.10964 | 0.16864 | 0.19288 | 0.25188 | 0.2765 | 0.33605 | 0.46857 | 0.42476 | 0.38482 | 0.34167 | 0.30089 | 0.25756 | 0.21733 | 0.17404 | 0.13347 | 0.09048 | 0.04981 | 0.00616 | 0.03361 | 0.0768 | 0.11752 | 0.16086 | 0.20105 | 0.24451 | 0.28448 | 0.32807 | 0.00094 | 0.00069 | 0.00068 | 0.00112 | 0.00121 | 0.0011 | 0.00166 | 0.00132 | 0.0008 | 0.00087 | 0.00101 | 0.00141 | 0.00079 | 0.00106 | 0.00049 | 0.00094 | 0.00052 | 0.00086 | 0.00095 | 0.00081 | 0.13301 |  | 0.11578 |  |  |  | 19.4267 | 19.6391 | 20.0012 | 19.9421 | 19.4546 | 19.7336 | 19.4277 | 19.6543 | 19.6139 | 20.6776 | 19.7935 | 19.6999 | 19.6567 | 19.4382 | 19.7807 | 20.6807 | 19.8915 | 20.259 | 19.2578 | 19.5618 | 0.50558 |  | 0.48307 | 0.41068 | 0.39935 | 0.32631 | 0.31549 | 0.24302 | 0.23283 | 0.15961 | 0.14851 | 0.07575 | 0.06502 | 0.00803 | 0.01869 | 0.09217 | 0.1032 | 0.17579 | 0.18592 | 0.25941 | 0.27014 | 0.34285 | [20 empty] | 0.05238 | 0.05043 | 0.05315 | 0.03351 | 0.04155 | 0.0595 | 0.05408 | 0.06292 | 0.04042 | 0.0656 | 0.05174 | 0.0684 | 0.05528 | 0.04723 | 0.04075 | 0.06463 | 0.06652 | 0.05384 | 0.06777 | 0.0657 | 0.063 | 0.0401 | 0.05095 | 0.0449 | 0.06854 | 0.06574 | 0.03965 | 0.04943 | 0.0342 | 0.0364 | 0.03249 | 0.03981 | 0.02993 | 0.05093 | 0.06532 | 0.05488 | 0.05258 | 0.06739 | 0.06186 | 0.05954 | 0.05502 | 0.0525 | 0.03913 | 0.05812 | 0.05068 | 0.06135 | 0.05137 | 0.05072 | 0.06006 | 0.03262 | 0.06493 | 0.03849 | 0.0665 | 0.0307 | 0.06686 | 0.04324 | 0.06718 | 0.03817 | 0.0305 | 0.05662 | 0.05395 | 0.05526 | 0.03637 | 0.04966 | 0.0532 | 0.03838 | 0.06162 | 0.03986 | 0.03338 | 0.04574 | 0.06077 | 0.06741 | 0.06437 | 0.04826 | 0.04938 | 0.03442 | 0.05143 | 0.03732 | 0.05673 | 0.06123 | 0.00878 | P |  |  | P
| 3 | NPCT | 2026-04-11 | 2026-05-04 |  | DIIQ0917 | 48384 | 2 | 1 | 2026-04-11 | 3 | 0.47637 | 0.41711 | 0.39226 | 0.33333 | 0.30839 | 0.25008 | 0.22521 | 0.16585 | 0.1417 | 0.08259 | 0.05773 | 0.00106 | 0.02582 | 0.08479 | 0.10945 | 0.16845 | 0.19314 | 0.25177 | 0.27658 | 0.33601 | 0.468 | 0.4248 | 0.38455 | 0.34131 | 0.30088 | 0.2579 | 0.21747 | 0.17436 | 0.1338 | 0.09058 | 0.04965 | 0.00633 | 0.03345 | 0.07723 | 0.11698 | 0.16046 | 0.20121 | 0.24428 | 0.28431 | 0.3282 | 0.00098 | 0.00068 | 0.00064 | 0.0011 | 0.00092 | 0.0013 | 0.00129 | 0.00106 | 0.00072 | 0.00089 | 0.00078 | 0.0012 | 0.00083 | 0.00138 | 0.00052 | 0.00083 | 0.00065 | 0.00116 | 0.00107 | 0.00079 | 0.13346 |  | 0.11581 |  |  |  | 19.2882 | 19.5868 | 20.0767 | 19.9487 | 19.4242 | 19.6526 | 19.4944 | 19.6031 | 19.6728 | 20.5307 | 19.7745 | 19.8781 | 19.5022 | 19.5411 | 19.7762 | 20.7096 | 19.9646 | 20.3338 | 19.2407 | 19.5563 | 0.50603 |  | 0.48327 | 0.41009 | 0.39953 | 0.326 | 0.31562 | 0.24322 | 0.2326 | 0.15966 | 0.14851 | 0.07554 | 0.06475 | 0.00835 | 0.01871 | 0.09177 | 0.10288 | 0.17573 | 0.18617 | 0.25917 | 0.27007 | 0.34337 | [20 empty] | 0.04364 | 0.06274 | 0.06504 | 0.04682 | 0.06545 | 0.0592 | 0.03128 | 0.0385 | 0.04782 | 0.06103 | 0.06952 | 0.06169 | 0.05646 | 0.03887 | 0.04091 | 0.06279 | 0.05711 | 0.05446 | 0.06707 | 0.04044 | 0.05405 | 0.03256 | 0.04194 | 0.06169 | 0.05804 | 0.05595 | 0.03846 | 0.04797 | 0.04803 | 0.06361 | 0.06466 | 0.06171 | 0.05423 | 0.05116 | 0.06705 | 0.04498 | 0.04435 | 0.03754 | 0.0434 | 0.0618 | 0.04619 | 0.06013 | 0.03225 | 0.05011 | 0.03804 | 0.03165 | 0.04649 | 0.04282 | 0.0411 | 0.04279 | 0.04662 | 0.06681 | 0.06355 | 0.04286 | 0.04337 | 0.04883 | 0.05811 | 0.04098 | 0.03902 | 0.06738 | 0.0307 | 0.03867 | 0.04954 | 0.0429 | 0.0609 | 0.05389 | 0.06552 | 0.04332 | 0.03372 | 0.03755 | 0.03378 | 0.06859 | 0.07023 | 0.03989 | 0.03536 | 0.04147 | 0.04925 | 0.03264 | 0.05059 | 0.03938 | 0.00861 | P |  |  | P
| 4 | NPCT | 2026-04-11 | 2026-05-04 |  | DIIQ0917 | 48384 | 2 | 1 | 2026-04-11 | 4 | 0.47597 | 0.41712 | 0.39253 | 0.33319 | 0.30843 | 0.2502 | 0.22495 | 0.16621 | 0.14118 | 0.08277 | 0.05777 | 0.00079 | 0.0257 | 0.0849 | 0.10977 | 0.16885 | 0.19304 | 0.25165 | 0.27668 | 0.33618 | 0.46848 | 0.42456 | 0.38431 | 0.34138 | 0.30105 | 0.25764 | 0.21724 | 0.17425 | 0.13368 | 0.09075 | 0.04958 | 0.00628 | 0.0334 | 0.07708 | 0.11709 | 0.16073 | 0.20084 | 0.24401 | 0.28476 | 0.32824 | 0.00106 | 0.00064 | 0.00049 | 0.00117 | 0.00103 | 0.00114 | 0.00148 | 0.0013 | 0.0011 | 0.00075 | 0.00086 | 0.00137 | 0.001 | 0.00129 | 0.00051 | 0.00084 | 0.00066 | 0.00083 | 0.00076 | 0.00089 | 0.13316 |  | 0.11588 |  |  |  | 19.3363 | 19.7015 | 19.9889 | 19.978 | 19.4485 | 19.7213 | 19.4516 | 19.7393 | 19.7005 | 20.6225 | 19.754 | 19.7027 | 19.6037 | 19.5396 | 19.8638 | 20.7279 | 20.0202 | 20.2654 | 19.4153 | 19.4927 | 0.50567 |  | 0.48288 | 0.41025 | 0.39935 | 0.32594 | 0.31551 | 0.24313 | 0.23277 | 0.15938 | 0.14841 | 0.07556 | 0.06476 | 0.00825 | 0.01909 | 0.09208 | 0.10315 | 0.17605 | 0.18631 | 0.25935 | 0.27035 | 0.3429 | [20 empty] | 0.06326 | 0.05524 | 0.06496 | 0.0339 | 0.068 | 0.03414 | 0.04923 | 0.05015 | 0.0537 | 0.04832 | 0.05092 | 0.05308 | 0.03462 | 0.03035 | 0.06495 | 0.05706 | 0.03501 | 0.03729 | 0.06821 | 0.04423 | 0.04285 | 0.0418 | 0.03205 | 0.06014 | 0.05015 | 0.06136 | 0.0577 | 0.0428 | 0.03593 | 0.06846 | 0.05263 | 0.06787 | 0.06745 | 0.02939 | 0.03402 | 0.05628 | 0.04412 | 0.03967 | 0.04069 | 0.04532 | 0.04557 | 0.06097 | 0.04234 | 0.0596 | 0.05156 | 0.03232 | 0.06552 | 0.06436 | 0.05503 | 0.05713 | 0.06539 | 0.06403 | 0.04172 | 0.06412 | 0.06744 | 0.03701 | 0.06013 | 0.04426 | 0.03771 | 0.06336 | 0.06253 | 0.06305 | 0.04056 | 0.06879 | 0.05147 | 0.04942 | 0.0502 | 0.0569 | 0.05071 | 0.05702 | 0.04873 | 0.0529 | 0.04247 | 0.06112 | 0.0326 | 0.0503 | 0.03975 | 0.06659 | 0.04903 | 0.04358 | 0.00916 | P |  |  | P
| 5 | NPCT | 2026-04-11 | 2026-05-04 |  | DIIQ0917 | 48384 | 2 | 1 | 2026-04-11 | 5 | 0.4759 | 0.41709 | 0.39215 | 0.3331 | 0.30846 | 0.24989 | 0.22522 | 0.166 | 0.14156 | 0.08235 | 0.0573 | 0.00115 | 0.02613 | 0.08493 | 0.10975 | 0.16828 | 0.19272 | 0.25197 | 0.27656 | 0.33641 | 0.46838 | 0.42454 | 0.38444 | 0.34123 | 0.30066 | 0.258 | 0.21753 | 0.17386 | 0.13389 | 0.09046 | 0.05012 | 0.00629 | 0.0335 | 0.07688 | 0.1172 | 0.16058 | 0.20079 | 0.24393 | 0.28484 | 0.32787 | 0.00096 | 0.00099 | 0.00048 | 0.00117 | 0.00101 | 0.00127 | 0.00154 | 0.00137 | 0.00108 | 0.00081 | 0.00113 | 0.00135 | 0.00085 | 0.00138 | 0.0007 | 0.00071 | 0.00037 | 0.00109 | 0.00086 | 0.00116 | 0.1332 |  | 0.11577 |  |  |  | 19.3507 | 19.7479 | 20.0575 | 19.8391 | 19.4281 | 19.6305 | 19.5351 | 19.658 | 19.723 | 20.6266 | 19.695 | 19.7953 | 19.6272 | 19.5078 | 19.8367 | 20.6838 | 19.8745 | 20.311 | 19.4027 | 19.5047 | 0.50597 |  | 0.48314 | 0.41022 | 0.39935 | 0.32596 | 0.31554 | 0.24296 | 0.23248 | 0.15957 | 0.14871 | 0.07578 | 0.06463 | 0.00794 | 0.01878 | 0.09209 | 0.10269 | 0.17612 | 0.18593 | 0.25941 | 0.27039 | 0.34296 | [20 empty] | 0.06165 | 0.06016 | 0.05479 | 0.03739 | 0.06509 | 0.04265 | 0.06765 | 0.03032 | 0.0526 | 0.05949 | 0.03118 | 0.03479 | 0.03764 | 0.04367 | 0.05848 | 0.04667 | 0.03836 | 0.04791 | 0.04783 | 0.05694 | 0.04702 | 0.0545 | 0.06348 | 0.0698 | 0.04023 | 0.0653 | 0.06863 | 0.03495 | 0.05377 | 0.05683 | 0.06985 | 0.0397 | 0.04965 | 0.03814 | 0.03265 | 0.06338 | 0.03917 | 0.071 | 0.06285 | 0.06587 | 0.03437 | 0.03431 | 0.04092 | 0.06818 | 0.05213 | 0.0304 | 0.05774 | 0.0633 | 0.04154 | 0.05882 | 0.0542 | 0.03298 | 0.05614 | 0.03138 | 0.04216 | 0.05599 | 0.05472 | 0.06063 | 0.04889 | 0.06278 | 0.05956 | 0.03536 | 0.04757 | 0.05751 | 0.06844 | 0.04267 | 0.04143 | 0.04848 | 0.0545 | 0.05663 | 0.05867 | 0.04111 | 0.05186 | 0.03212 | 0.04797 | 0.04866 | 0.05719 | 0.04111 | 0.05979 | 0.0371 | 0.00939 | P |  |  | P
| 6 | NPCT | 2026-04-11 | 2026-05-04 |  | DIIQ0917 | 48384 | 2 | 1 | 2026-04-11 | 6 | 0.47586 | 0.41719 | 0.3923 | 0.33353 | 0.30862 | 0.24973 | 0.22509 | 0.16627 | 0.14165 | 0.08226 | 0.05776 | 0.0011 | 0.02621 | 0.08502 | 0.10983 | 0.16856 | 0.1931 | 0.25209 | 0.27649 | 0.33593 | 0.46839 | 0.42493 | 0.38481 | 0.34117 | 0.30075 | 0.25798 | 0.21754 | 0.17424 | 0.1336 | 0.09058 | 0.05003 | 0.00655 | 0.03354 | 0.07668 | 0.11731 | 0.1606 | 0.20092 | 0.24431 | 0.28483 | 0.32816 | [22 empty] | 0.11582 |  |  |  | 19.4078 | 19.6905 | 19.9545 | 19.8893 | 19.5586 | 19.6932 | 19.5172 | 19.7398 | 19.6878 | 20.5385 | 19.7756 | 19.7522 | 19.5365 | 19.3846 | 19.8015 | 20.7263 | 20.0071 | 20.2061 | 19.34 | 19.5387 | 0.50589 |  | 0.48286 | 0.41038 | 0.39944 | 0.32634 | 0.31536 | 0.24318 | 0.23256 | 0.15952 | 0.1484 | 0.07519 | 0.06493 | 0.00813 | 0.01853 | 0.09205 | 0.10279 | 0.17567 | 0.18607 | 0.25921 | 0.27019 | 0.34308 | [20 empty] | 0.06834 | 0.05002 | 0.04034 | 0.06334 | 0.03312 | 0.06158 | 0.06457 | 0.05227 | 0.05031 | 0.04411 | 0.05208 | 0.06022 | 0.06696 | 0.04293 | 0.03249 | 0.0339 | 0.03459 | 0.03829 | 0.05044 | 0.05382 | 0.05544 | 0.05321 | 0.05205 | 0.03235 | 0.04346 | 0.06534 | 0.04468 | 0.05853 | 0.03941 | 0.06318 | 0.07071 | 0.0545 | 0.02955 | 0.05477 | 0.0361 | 0.05268 | 0.04476 | 0.05035 | 0.05828 | 0.05037 | 0.05589 | 0.0542 | 0.04474 | 0.06442 | 0.03513 | 0.04806 | 0.06418 | 0.06609 | 0.05635 | 0.05454 | 0.05646 | 0.03188 | 0.05467 | 0.04532 | 0.04598 | 0.0543 | 0.05615 | 0.0443 | 0.06407 | 0.03221 | 0.05851 | 0.0361 | 0.0674 | 0.03922 | 0.05527 | 0.04533 | 0.05598 | 0.03378 | 0.06755 | 0.05217 | 0.03305 | 0.03262 | 0.06948 | 0.05243 | 0.05022 | 0.05898 | 0.05451 | 0.05537 | 0.06879 | 0.0367 | 0.00927 | P |  |  | P
| 7 | NPCT | 2026-04-11 | 2026-05-04 |  | DIIQ0917 | 48384 | 2 | 1 | 2026-04-11 | 7 | 0.47607 | 0.41727 | 0.3925 | 0.33336 | 0.30855 | 0.24991 | 0.22539 | 0.16577 | 0.14144 | 0.08248 | 0.05758 | 0.0011 | 0.02567 | 0.08529 | 0.10985 | 0.16886 | 0.19313 | 0.25222 | 0.27659 | 0.33589 | 0.46835 | 0.42469 | 0.38455 | 0.34155 | 0.30067 | 0.25805 | 0.21765 | 0.17432 | 0.13376 | 0.09056 | 0.04964 | 0.00665 | 0.03387 | 0.07679 | 0.11739 | 0.16093 | 0.20089 | 0.24439 | 0.28471 | 0.32788 | [22 empty] | 0.11583 |  |  |  | 19.3217 | 19.6501 | 19.9881 | 19.8934 | 19.4432 | 19.6864 | 19.4888 | 19.6944 | 19.6974 | 20.5126 | 19.6504 | 19.8847 | 19.6495 | 19.4925 | 19.9046 | 20.6628 | 19.9261 | 20.2783 | 19.2758 | 19.651 | 0.50602 |  | 0.48336 | 0.4104 | 0.39965 | 0.32614 | 0.31557 | 0.24335 | 0.23289 | 0.15939 | 0.14894 | 0.0753 | 0.06489 | 0.00818 | 0.01877 | 0.09194 | 0.10283 | 0.17592 | 0.18605 | 0.25942 | 0.27032 | 0.34309 | [20 empty] | 0.0384 | 0.0443 | 0.03228 | 0.04142 | 0.06381 | 0.03127 | 0.05838 | 0.03331 | 0.04577 | 0.04451 | 0.05953 | 0.03386 | 0.0631 | 0.05182 | 0.05262 | 0.0386 | 0.05074 | 0.03986 | 0.05144 | 0.03827 | 0.05492 | 0.06391 | 0.05234 | 0.03043 | 0.05979 | 0.04393 | 0.06782 | 0.03965 | 0.05568 | 0.03907 | 0.06179 | 0.06185 | 0.04688 | 0.06011 | 0.03952 | 0.04698 | 0.05386 | 0.03861 | 0.03341 | 0.04683 | 0.05211 | 0.05002 | 0.05999 | 0.04539 | 0.06616 | 0.03692 | 0.05535 | 0.04549 | 0.03571 | 0.04465 | 0.04277 | 0.04686 | 0.05964 | 0.03555 | 0.054 | 0.054 | 0.04758 | 0.06145 | 0.03798 | 0.0535 | 0.04476 | 0.04877 | 0.0307 | 0.06202 | 0.05834 | 0.05669 | 0.04871 | 0.0693 | 0.05891 | 0.03689 | 0.03347 | 0.03717 | 0.05531 | 0.05583 | 0.05942 | 0.03896 | 0.04759 | 0.06329 | 0.04103 | 0.0469 | 0.00859 | P |  |  | P
| 8 | NPCT | 2026-04-11 | 2026-05-04 |  | DIIQ0917 | 48384 | 2 | 1 | 2026-04-11 | 8 | 0.47604 | 0.41696 | 0.39209 | 0.33359 | 0.3085 | 0.25016 | 0.22516 | 0.16577 | 0.14156 | 0.08245 | 0.05738 | 0.00081 | 0.02578 | 0.08514 | 0.10974 | 0.16856 | 0.19316 | 0.25188 | 0.2766 | 0.33633 | 0.46811 | 0.42478 | 0.38466 | 0.34127 | 0.30069 | 0.2577 | 0.21736 | 0.17403 | 0.13378 | 0.09032 | 0.04989 | 0.00667 | 0.03393 | 0.07715 | 0.11738 | 0.16082 | 0.20116 | 0.24434 | 0.28428 | 0.3283 | [22 empty] | 0.11587 |  |  |  | 19.4441 | 19.7045 | 20.0422 | 20.0054 | 19.5877 | 19.6706 | 19.3733 | 19.6685 | 19.7196 | 20.5934 | 19.7763 | 19.8705 | 19.5234 | 19.4441 | 19.8766 | 20.6776 | 19.9528 | 20.3491 | 19.2883 | 19.5366 | 0.50572 |  | 0.48307 | 0.4105 | 0.39985 | 0.32647 | 0.31574 | 0.2432 | 0.23294 | 0.15949 | 0.1485 | 0.07526 | 0.06494 | 0.00791 | 0.01875 | 0.09198 | 0.10295 | 0.17586 | 0.18635 | 0.25941 | 0.27001 | 0.34303 | [20 empty] | 0.03885 | 0.04125 | 0.03383 | 0.05205 | 0.04035 | 0.03169 | 0.03865 | 0.04624 | 0.06839 | 0.03491 | 0.05598 | 0.06422 | 0.04733 | 0.03569 | 0.05567 | 0.04061 | 0.07143 | 0.0558 | 0.05673 | 0.06398 | 0.05146 | 0.03389 | 0.06437 | 0.03754 | 0.04691 | 0.05347 | 0.04281 | 0.04805 | 0.04075 | 0.05089 | 0.0396 | 0.03769 | 0.06356 | 0.04691 | 0.05924 | 0.06578 | 0.05408 | 0.03989 | 0.04762 | 0.0646 | 0.0476 | 0.05588 | 0.05676 | 0.05031 | 0.03067 | 0.03321 | 0.07025 | 0.06781 | 0.05156 | 0.03034 | 0.06442 | 0.03388 | 0.05232 | 0.04437 | 0.04563 | 0.03183 | 0.03865 | 0.03294 | 0.04931 | 0.0562 | 0.04922 | 0.06559 | 0.05729 | 0.0687 | 0.03382 | 0.0353 | 0.03954 | 0.04853 | 0.0652 | 0.04314 | 0.04867 | 0.0601 | 0.04057 | 0.05111 | 0.03529 | 0.06361 | 0.05354 | 0.03217 | 0.04028 | 0.06257 | 0.00957 | P |  |  | P
| 9 | NPCT | 2026-04-16 | 2026-05-04 |  | DIIQ0917 | 48384 | 2 | 1 | 2026-04-16 | 9 | 0.47617 | 0.41687 | 0.39218 | 0.3336 | 0.30877 | 0.2499 | 0.22514 | 0.16624 | 0.1413 | 0.08252 | 0.05763 | 0.00111 | 0.02568 | 0.08473 | 0.10947 | 0.16875 | 0.19275 | 0.25202 | 0.27663 | 0.33619 | 0.46846 | 0.42466 | 0.38456 | 0.34147 | 0.30099 | 0.25796 | 0.21741 | 0.17393 | 0.13375 | 0.09046 | 0.04993 | 0.00643 | 0.03346 | 0.07688 | 0.1171 | 0.16054 | 0.20123 | 0.24424 | 0.28475 | 0.32797 | [22 empty] | 0.11575 |  |  |  | 19.388 | 19.6477 | 20.0632 | 20.0103 | 19.5273 | 19.6471 | 19.3648 | 19.6236 | 19.6994 | 20.6851 | 19.6547 | 19.8324 | 19.5696 | 19.5281 | 19.7954 | 20.7305 | 19.8849 | 20.2153 | 19.2445 | 19.666 | 0.50584 |  | 0.48297 | 0.4103 | 0.39976 | 0.32652 | 0.31582 | 0.24304 | 0.23274 | 0.15948 | 0.14837 | 0.07539 | 0.06445 | 0.00792 | 0.0187 | 0.09188 | 0.10285 | 0.17584 | 0.18601 | 0.2589 | 0.2701 | 0.3429 | [20 empty] | 0.06377 | 0.04551 | 0.04918 | 0.04265 | 0.06499 | 0.06883 | 0.03661 | 0.05929 | 0.067 | 0.04399 | 0.04313 | 0.04675 | 0.04817 | 0.06024 | 0.04935 | 0.0475 | 0.06373 | 0.05118 | 0.06664 | 0.04209 | 0.03436 | 0.04894 | 0.06789 | 0.04848 | 0.04196 | 0.05994 | 0.04826 | 0.06797 | 0.06393 | 0.04187 | 0.04505 | 0.0354 | 0.06794 | 0.06456 | 0.04308 | 0.05949 | 0.06298 | 0.05004 | 0.06624 | 0.03846 | 0.03386 | 0.0639 | 0.03271 | 0.05649 | 0.06433 | 0.03042 | 0.0419 | 0.06368 | 0.05946 | 0.03312 | 0.05556 | 0.03621 | 0.06595 | 0.0501 | 0.04499 | 0.06857 | 0.05266 | 0.0404 | 0.03381 | 0.06114 | 0.0681 | 0.05404 | 0.04363 | 0.06195 | 0.06693 | 0.04672 | 0.04254 | 0.05816 | 0.04921 | 0.06445 | 0.05371 | 0.05012 | 0.06729 | 0.05576 | 0.03597 | 0.03992 | 0.0605 | 0.05707 | 0.06556 | 0.03008 | 0.0091 | P |  |  | P
| 10 | NPCT | 2026-04-16 | 2026-05-04 |  | DIIQ0917 | 48384 | 2 | 1 | 2026-04-16 | 10 | 0.47631 | 0.41711 | 0.39239 | 0.33368 | 0.3082 | 0.25014 | 0.22492 | 0.16612 | 0.1416 | 0.08227 | 0.05745 | 0.00136 | 0.02585 | 0.0853 | 0.10963 | 0.16882 | 0.19297 | 0.25174 | 0.2767 | 0.33621 | 0.46854 | 0.42487 | 0.38445 | 0.34157 | 0.30063 | 0.25777 | 0.21721 | 0.17399 | 0.13358 | 0.09045 | 0.04964 | 0.00638 | 0.03336 | 0.07681 | 0.1175 | 0.16085 | 0.20118 | 0.24403 | 0.28447 | 0.32799 | [22 empty] | 0.11582 |  |  |  | 19.3457 | 19.5896 | 20.1022 | 19.8535 | 19.4442 | 19.7058 | 19.4915 | 19.5754 | 19.7352 | 20.5904 | 19.8128 | 19.8334 | 19.6303 | 19.3657 | 19.8712 | 20.7738 | 19.9988 | 20.3499 | 19.3533 | 19.5363 | 0.50568 |  | 0.48318 | 0.41046 | 0.39949 | 0.32595 | 0.31549 | 0.24326 | 0.23291 | 0.15978 | 0.14864 | 0.0753 | 0.06479 | 0.00795 | 0.01892 | 0.09215 | 0.10284 | 0.17603 | 0.18636 | 0.25902 | 0.27025 | 0.34322 | [20 empty] | 0.06004 | 0.0366 | 0.06817 | 0.05972 | 0.06831 | 0.06021 | 0.03186 | 0.06492 | 0.04962 | 0.03229 | 0.04648 | 0.05244 | 0.04731 | 0.03076 | 0.04968 | 0.05877 | 0.072 | 0.05879 | 0.05121 | 0.04557 | 0.04256 | 0.05195 | 0.04047 | 0.05896 | 0.06789 | 0.0694 | 0.03156 | 0.03722 | 0.04934 | 0.06107 | 0.06676 | 0.0619 | 0.03985 | 0.05343 | 0.04308 | 0.04084 | 0.04557 | 0.04936 | 0.06383 | 0.06013 | 0.06507 | 0.06629 | 0.06191 | 0.03351 | 0.06802 | 0.03926 | 0.05528 | 0.05312 | 0.04417 | 0.04161 | 0.04986 | 0.03879 | 0.03217 | 0.04595 | 0.06932 | 0.05184 | 0.06137 | 0.05513 | 0.06498 | 0.04578 | 0.04918 | 0.03003 | 0.04821 | 0.03548 | 0.06337 | 0.04226 | 0.04417 | 0.05388 | 0.05334 | 0.06076 | 0.0445 | 0.03356 | 0.04935 | 0.042 | 0.05623 | 0.0536 | 0.06922 | 0.03241 | 0.04298 | 0.0557 | 0.00767 | P |  |  | P
| 11 | NPCT | 2026-04-16 | 2026-05-04 |  | DIIQ0917 | 48384 | 2 | 1 | 2026-04-16 | 11 | 0.47638 | 0.41708 | 0.39257 | 0.33336 | 0.3085 | 0.24986 | 0.22511 | 0.16631 | 0.14147 | 0.0827 | 0.05778 | 0.00128 | 0.02576 | 0.08492 | 0.10977 | 0.16854 | 0.19315 | 0.25206 | 0.2764 | 0.33636 | 0.46837 | 0.42458 | 0.38443 | 0.3412 | 0.30104 | 0.25811 | 0.21736 | 0.1744 | 0.13346 | 0.09073 | 0.05012 | 0.0062 | 0.03358 | 0.0772 | 0.1172 | 0.16101 | 0.20086 | 0.2441 | 0.28469 | 0.32774 | [22 empty] | 0.11585 |  |  |  | 19.3548 | 19.6283 | 20.0501 | 19.9673 | 19.5776 | 19.6472 | 19.5127 | 19.7011 | 19.7033 | 20.5545 | 19.6395 | 19.8391 | 19.4831 | 19.3778 | 19.7537 | 20.6727 | 19.9244 | 20.2524 | 19.4203 | 19.5222 | 0.50595 |  | 0.48294 | 0.41034 | 0.39986 | 0.32596 | 0.31579 | 0.24351 | 0.23292 | 0.15933 | 0.14848 | 0.07555 | 0.06495 | 0.00787 | 0.01901 | 0.09192 | 0.10277 | 0.17576 | 0.1862 | 0.25899 | 0.27031 | 0.34292 | [20 empty] | 0.06162 | 0.05456 | 0.0664 | 0.05518 | 0.04714 | 0.05578 | 0.0622 | 0.03464 | 0.03692 | 0.03591 | 0.04798 | 0.04887 | 0.06334 | 0.0551 | 0.06746 | 0.03565 | 0.04757 | 0.06169 | 0.06711 | 0.04832 | 0.05088 | 0.03431 | 0.03429 | 0.04232 | 0.04152 | 0.06286 | 0.06821 | 0.03396 | 0.03397 | 0.04578 | 0.06373 | 0.0626 | 0.04921 | 0.03655 | 0.06591 | 0.06306 | 0.05018 | 0.06925 | 0.0555 | 0.045 | 0.05167 | 0.05888 | 0.06026 | 0.05824 | 0.03429 | 0.05148 | 0.05209 | 0.0397 | 0.03651 | 0.06272 | 0.04208 | 0.06843 | 0.03488 | 0.05923 | 0.06702 | 0.03893 | 0.05069 | 0.03222 | 0.05553 | 0.05613 | 0.05911 | 0.03519 | 0.03312 | 0.064 | 0.03989 | 0.03797 | 0.03237 | 0.05764 | 0.06949 | 0.02975 | 0.03095 | 0.0483 | 0.06687 | 0.05308 | 0.06093 | 0.03915 | 0.03947 | 0.04207 | 0.03272 | 0.03983 |  | P |  |  | P
| 12 | NPCT | 2026-04-16 | 2026-05-04 |  | DIIQ0917 | 48384 | 2 | 1 | 2026-04-16 | 12 | 0.47631 | 0.4173 | 0.39224 | 0.33355 | 0.30866 | 0.24974 | 0.22496 | 0.16587 | 0.1412 | 0.0825 | 0.05741 | 0.00115 | 0.02601 | 0.08487 | 0.10963 | 0.16843 | 0.19295 | 0.25188 | 0.27691 | 0.33597 | 0.46837 | 0.42478 | 0.38437 | 0.3415 | 0.30085 | 0.25762 | 0.2172 | 0.17402 | 0.134 | 0.09024 | 0.04997 | 0.00649 | 0.03344 | 0.07719 | 0.11714 | 0.1606 | 0.20109 | 0.24434 | 0.28452 | 0.32795 | [22 empty] | 0.11577 |  |  |  | 19.3135 | 19.6552 | 20.0176 | 19.8882 | 19.4805 | 19.7139 | 19.4835 | 19.5947 | 19.6284 | 20.707 | 19.6391 | 19.7454 | 19.5925 | 19.3745 | 19.8684 | 20.687 | 19.9035 | 20.2555 | 19.3713 | 19.5695 | 0.50611 |  | 0.48286 | 0.41015 | 0.39933 | 0.32634 | 0.31541 | 0.24314 | 0.23289 | 0.15964 | 0.14862 | 0.07533 | 0.06456 | 0.0082 | 0.01897 | 0.09197 | 0.10317 | 0.17582 | 0.18603 | 0.25893 | 0.27023 | 0.343 | [20 empty] | 0.06586 | 0.03439 | 0.04135 | 0.06408 | 0.05349 | 0.06528 | 0.05893 | 0.03843 | 0.06563 | 0.06441 | 0.04133 | 0.0621 | 0.03207 | 0.06327 | 0.06893 | 0.063 | 0.0426 | 0.03247 | 0.062 | 0.05465 | 0.06685 | 0.04713 | 0.06449 | 0.03072 | 0.07111 | 0.0701 | 0.06095 | 0.06711 | 0.05569 | 0.06354 | 0.04184 | 0.05534 | 0.03009 | 0.05839 | 0.05529 | 0.06868 | 0.05379 | 0.05038 | 0.05178 | 0.03085 | 0.06509 | 0.05204 | 0.06601 | 0.04153 | 0.06006 | 0.04479 | 0.06593 | 0.04834 | 0.03269 | 0.03278 | 0.04038 | 0.05666 | 0.05528 | 0.05394 | 0.06706 | 0.05151 | 0.0346 | 0.04532 | 0.03181 | 0.0405 | 0.05029 | 0.04241 | 0.06544 | 0.04538 | 0.03808 | 0.05886 | 0.0343 | 0.03539 | 0.05053 | 0.03781 | 0.04533 | 0.05627 | 0.06306 | 0.06138 | 0.04495 | 0.04362 | 0.06794 | 0.066 | 0.064 | 0.04757 |  | P |  |  | P
| 13 | NPCT | 2026-04-16 | 2026-05-04 |  | DIIQ0917 | 48384 | 2 | 1 | 2026-04-16 | 13 | 0.47607 | 0.41706 | 0.39232 | 0.33334 | 0.30852 | 0.25013 | 0.22515 | 0.16615 | 0.14125 | 0.0828 | 0.0577 | 0.00101 | 0.02575 | 0.08488 | 0.10949 | 0.1685 | 0.19295 | 0.25195 | 0.27685 | 0.33637 | 0.46846 | 0.42489 | 0.38479 | 0.34121 | 0.30094 | 0.2579 | 0.21744 | 0.17409 | 0.13392 | 0.09067 | 0.05009 | 0.00667 | 0.03365 | 0.07682 | 0.11719 | 0.16071 | 0.20102 | 0.24427 | 0.28486 | 0.32822 | [22 empty] | 0.11579 |  |  |  | 19.2828 | 19.6661 | 20.0407 | 19.8945 | 19.5822 | 19.7491 | 19.4385 | 19.7372 | 19.6763 | 20.7083 | 19.7048 | 19.7069 | 19.4965 | 19.3782 | 19.7362 | 20.7615 | 19.9348 | 20.3676 | 19.2839 | 19.4962 | 0.5059 |  | 0.48306 | 0.41038 | 0.39934 | 0.3261 | 0.31537 | 0.24307 | 0.23273 | 0.15919 | 0.14879 | 0.0755 | 0.06476 | 0.0081 | 0.0187 | 0.09182 | 0.10317 | 0.17613 | 0.18612 | 0.25936 | 0.27002 | 0.34319 | [20 empty] | 0.05291 | 0.04319 | 0.03712 | 0.05846 | 0.02985 | 0.05902 | 0.04528 | 0.04666 | 0.03004 | 0.05094 | 0.03291 | 0.05036 | 0.03967 | 0.03325 | 0.04793 | 0.03572 | 0.06774 | 0.06186 | 0.06063 | 0.04201 | 0.0522 | 0.06449 | 0.03514 | 0.03044 | 0.03205 | 0.05282 | 0.04643 | 0.05833 | 0.05325 | 0.0364 | 0.04794 | 0.03642 | 0.03196 | 0.03762 | 0.06272 | 0.03881 | 0.06244 | 0.06394 | 0.06684 | 0.03681 | 0.03715 | 0.0557 | 0.03142 | 0.05758 | 0.03715 | 0.06329 | 0.05471 | 0.05935 | 0.03845 | 0.0674 | 0.03728 | 0.03627 | 0.06163 | 0.0354 | 0.03706 | 0.06828 | 0.0584 | 0.05534 | 0.05198 | 0.06357 | 0.04487 | 0.03309 | 0.04391 | 0.06791 | 0.03382 | 0.06057 | 0.06743 | 0.04705 | 0.0547 | 0.04829 | 0.03875 | 0.06915 | 0.04954 | 0.03282 | 0.03294 | 0.03808 | 0.04444 | 0.0515 | 0.04406 | 0.06047 |  | P |  |  | P
| 14 | NPCT | 2026-04-16 | 2026-05-04 |  | DIIQ0917 | 48384 | 2 | 1 | 2026-04-16 | 14 | 0.47603 | 0.41724 | 0.39208 | 0.33324 | 0.30819 | 0.24972 | 0.22542 | 0.16622 | 0.14146 | 0.08277 | 0.05783 | 0.00121 | 0.02578 | 0.08474 | 0.10984 | 0.1684 | 0.19318 | 0.25168 | 0.27679 | 0.33606 | 0.46821 | 0.42471 | 0.3847 | 0.34135 | 0.30112 | 0.25762 | 0.21751 | 0.17422 | 0.13346 | 0.09057 | 0.04987 | 0.00647 | 0.03347 | 0.07711 | 0.11731 | 0.16074 | 0.20124 | 0.24407 | 0.28482 | 0.3278 | [22 empty] | 0.11575 |  |  |  | 19.4234 | 19.6435 | 20.0343 | 19.8925 | 19.4194 | 19.647 | 19.4742 | 19.6694 | 19.7956 | 20.5416 | 19.7881 | 19.8672 | 19.5478 | 19.5237 | 19.867 | 20.7206 | 19.874 | 20.2505 | 19.3224 | 19.4679 | 0.50613 |  | 0.48318 | 0.41067 | 0.39934 | 0.32651 | 0.3159 | 0.24316 | 0.23269 | 0.15966 | 0.14873 | 0.07522 | 0.06445 | 0.0078 | 0.01866 | 0.0916 | 0.10298 | 0.17606 | 0.18613 | 0.25934 | 0.27029 | 0.34304 | [20 empty] | 0.03948 | 0.05412 | 0.03465 | 0.04212 | 0.05808 | 0.03942 | 0.04147 | 0.06279 | 0.05535 | 0.06831 | 0.04777 | 0.06729 | 0.06785 | 0.03753 | 0.0625 | 0.04916 | 0.03658 | 0.06106 | 0.0552 | 0.029 | 0.06013 | 0.03413 | 0.0683 | 0.04518 | 0.05255 | 0.0645 | 0.05014 | 0.06374 | 0.05464 | 0.03693 | 0.03908 | 0.06533 | 0.04669 | 0.04239 | 0.03285 | 0.04166 | 0.05552 | 0.03242 | 0.06962 | 0.04075 | 0.0652 | 0.05209 | 0.05491 | 0.06718 | 0.05608 | 0.04883 | 0.04922 | 0.04243 | 0.04876 | 0.06635 | 0.05555 | 0.06015 | 0.03312 | 0.03087 | 0.05595 | 0.06236 | 0.06836 | 0.04147 | 0.05958 | 0.06081 | 0.03781 | 0.0508 | 0.0657 | 0.06105 | 0.06891 | 0.04936 | 0.04072 | 0.04643 | 0.03607 | 0.03376 | 0.04266 | 0.06345 | 0.0713 | 0.03592 | 0.04503 | 0.05583 | 0.06211 | 0.03959 | 0.0477 | 0.03297 |  | P |  |  | P
| 15 | NPCT | 2026-04-16 | 2026-05-04 |  | DIIQ0917 | 48384 | 2 | 1 | 2026-04-16 | 15 | 0.47627 | 0.41723 | 0.39252 | 0.33311 | 0.30846 | 0.2499 | 0.22532 | 0.16595 | 0.14158 | 0.08266 | 0.05768 | 0.00135 | 0.02571 | 0.08527 | 0.10994 | 0.16885 | 0.19279 | 0.25185 | 0.27687 | 0.33607 | 0.46816 | 0.42473 | 0.38458 | 0.34163 | 0.30111 | 0.25812 | 0.21769 | 0.17396 | 0.134 | 0.09043 | 0.05001 | 0.00627 | 0.03356 | 0.0772 | 0.11726 | 0.16095 | 0.2013 | 0.24433 | 0.28477 | 0.32818 | [22 empty] | 0.11585 |  |  |  | 19.2847 | 19.7673 | 20.0284 | 20.0336 | 19.5516 | 19.6558 | 19.4009 | 19.7034 | 19.7907 | 20.6072 | 19.7063 | 19.7316 | 19.6427 | 19.4847 | 19.7422 | 20.7474 | 20.0343 | 20.3838 | 19.3154 | 19.5685 | 0.5061 |  | 0.48292 | 0.41049 | 0.39984 | 0.32629 | 0.31549 | 0.2433 | 0.23285 | 0.15974 | 0.14895 | 0.07571 | 0.06444 | 0.00814 | 0.01894 | 0.09197 | 0.10271 | 0.17575 | 0.18637 | 0.2594 | 0.2703 | 0.34298 | [20 empty] | 0.03689 | 0.03973 | 0.06034 | 0.04882 | 0.04703 | 0.04186 | 0.03886 | 0.04037 | 0.06615 | 0.04222 | 0.0555 | 0.03834 | 0.04943 | 0.06347 | 0.05312 | 0.03698 | 0.04701 | 0.04792 | 0.05363 | 0.03201 | 0.06278 | 0.0369 | 0.06034 | 0.03999 | 0.06939 | 0.06918 | 0.04542 | 0.03525 | 0.06885 | 0.06032 | 0.06738 | 0.04759 | 0.03927 | 0.0354 | 0.0314 | 0.03187 | 0.04219 | 0.06703 | 0.05079 | 0.03367 | 0.05371 | 0.06007 | 0.06053 | 0.03899 | 0.04857 | 0.05875 | 0.05545 | 0.03204 | 0.06194 | 0.04838 | 0.04106 | 0.05831 | 0.04142 | 0.04997 | 0.06071 | 0.05021 | 0.03171 | 0.0626 | 0.06438 | 0.06594 | 0.06737 | 0.03865 | 0.03303 | 0.03088 | 0.06234 | 0.03878 | 0.04405 | 0.04907 | 0.03855 | 0.06755 | 0.05089 | 0.04768 | 0.0683 | 0.06035 | 0.05133 | 0.03807 | 0.05503 | 0.06744 | 0.03199 | 0.0302 |  | P |  |  | P
| 16 | NPCT | 2026-04-16 | 2026-05-04 |  | DIIQ0917 | 48384 | 2 | 1 | 2026-04-16 | 16 | 0.4761 | 0.4173 | 0.39257 | 0.33324 | 0.30836 | 0.24975 | 0.22511 | 0.16605 | 0.14163 | 0.08249 | 0.05747 | 0.00115 | 0.02584 | 0.08481 | 0.10949 | 0.16858 | 0.19295 | 0.25198 | 0.27635 | 0.33591 | 0.46853 | 0.4247 | 0.3847 | 0.34125 | 0.301 | 0.25809 | 0.21738 | 0.17436 | 0.13377 | 0.09069 | 0.04977 | 0.00635 | 0.03336 | 0.07695 | 0.11734 | 0.16049 | 0.20089 | 0.24398 | 0.28477 | 0.32821 | [22 empty] | 0.11589 |  |  |  | 19.2576 | 19.5965 | 20.1017 | 19.8412 | 19.3974 | 19.5915 | 19.3987 | 19.6174 | 19.6298 | 20.6257 | 19.6617 | 19.7052 | 19.505 | 19.449 | 19.8829 | 20.6361 | 19.9504 | 20.4013 | 19.332 | 19.5558 | 0.50591 |  | 0.4831 | 0.41024 | 0.39933 | 0.32641 | 0.31575 | 0.24344 | 0.23257 | 0.15968 | 0.14889 | 0.07563 | 0.06456 | 0.00793 | 0.01866 | 0.09163 | 0.10278 | 0.17602 | 0.18609 | 0.25903 | 0.26987 | 0.34334 | [20 empty] | 0.06393 | 0.0483 | 0.03352 | 0.03808 | 0.06791 | 0.06171 | 0.0678 | 0.04242 | 0.03185 | 0.03028 | 0.03715 | 0.03109 | 0.06819 | 0.05766 | 0.03356 | 0.05443 | 0.04142 | 0.05525 | 0.04448 | 0.05386 | 0.04922 | 0.05809 | 0.05872 | 0.05105 | 0.04846 | 0.06618 | 0.04379 | 0.06373 | 0.0343 | 0.05159 | 0.05753 | 0.06565 | 0.06347 | 0.03282 | 0.03192 | 0.03576 | 0.05398 | 0.03282 | 0.06328 | 0.06571 | 0.06096 | 0.04326 | 0.05378 | 0.03821 | 0.04631 | 0.0393 | 0.06698 | 0.03981 | 0.04344 | 0.06288 | 0.06111 | 0.04534 | 0.06659 | 0.04929 | 0.06389 | 0.06743 | 0.0658 | 0.06327 | 0.05155 | 0.05617 | 0.06697 | 0.05167 | 0.04802 | 0.05718 | 0.03602 | 0.0329 | 0.06555 | 0.04579 | 0.04023 | 0.04063 | 0.06489 | 0.05132 | 0.03325 | 0.04077 | 0.06272 | 0.04799 | 0.03786 | 0.05028 | 0.0588 | 0.04282 |  | P |  |  | P
| 17 | NPCT | 2026-04-17 | 2026-05-04 |  | DIIQ0917 | 48384 | 2 | 1 | 2026-04-17 | 17 | 0.476 | 0.41696 | 0.39233 | 0.33367 | 0.30828 | 0.25009 | 0.22516 | 0.16606 | 0.14146 | 0.08232 | 0.05757 | 0.00129 | 0.02583 | 0.08482 | 0.10982 | 0.16849 | 0.19295 | 0.2522 | 0.27665 | 0.33644 | 0.46854 | 0.4246 | 0.38438 | 0.34139 | 0.30066 | 0.25754 | 0.21752 | 0.17389 | 0.13365 | 0.09051 | 0.04955 | 0.0066 | 0.03344 | 0.07709 | 0.1175 | 0.16083 | 0.20101 | 0.24444 | 0.28451 | 0.32796 | [22 empty] | 0.11575 |  |  |  | 19.3376 | 19.7702 | 19.9421 | 19.9323 | 19.3897 | 19.6602 | 19.485 | 19.731 | 19.6848 | 20.5245 | 19.667 | 19.7791 | 19.652 | 19.5279 | 19.922 | 20.7761 | 20.0077 | 20.3906 | 19.3385 | 19.6261 | 0.50567 |  | 0.48312 | 0.41025 | 0.39941 | 0.32605 | 0.31539 | 0.24319 | 0.233 | 0.15939 | 0.14862 | 0.07527 | 0.06463 | 0.00807 | 0.01896 | 0.09179 | 0.10268 | 0.17577 | 0.18592 | 0.25896 | 0.26993 | 0.34336 | [20 empty] | 0.05234 | 0.03423 | 0.03642 | 0.03086 | 0.04654 | 0.06468 | 0.04299 | 0.06424 | 0.03053 | 0.02907 | 0.05507 | 0.06242 | 0.05803 | 0.03193 | 0.0515 | 0.05062 | 0.05719 | 0.03905 | 0.04651 | 0.04894 | 0.04867 | 0.05933 | 0.04032 | 0.05474 | 0.04069 | 0.05827 | 0.06941 | 0.03532 | 0.0438 | 0.06387 | 0.06773 | 0.03216 | 0.06798 | 0.03752 | 0.04384 | 0.04373 | 0.05088 | 0.0622 | 0.045 | 0.06479 | 0.03349 | 0.06544 | 0.03583 | 0.04663 | 0.05334 | 0.04728 | 0.06659 | 0.04129 | 0.04388 | 0.03041 | 0.06938 | 0.04072 | 0.05835 | 0.06097 | 0.06412 | 0.06468 | 0.05518 | 0.03764 | 0.06375 | 0.05504 | 0.06727 | 0.0298 | 0.03805 | 0.04793 | 0.05636 | 0.03292 | 0.06615 | 0.04198 | 0.03316 | 0.05711 | 0.03652 | 0.06997 | 0.06264 | 0.05747 | 0.04211 | 0.0425 | 0.03897 | 0.0649 | 0.07058 | 0.03448 |  | P |  |  | P
| 18 | NPCT | 2026-04-17 | 2026-05-04 |  | DIIQ0917 | 48384 | 2 | 1 | 2026-04-17 | 18 | 0.47609 | 0.41709 | 0.39237 | 0.33362 | 0.30829 | 0.25021 | 0.22505 | 0.1658 | 0.14142 | 0.08243 | 0.05764 | 0.00099 | 0.0261 | 0.08478 | 0.10956 | 0.16863 | 0.19268 | 0.25214 | 0.27673 | 0.33605 | 0.46858 | 0.4244 | 0.38473 | 0.34153 | 0.30107 | 0.25793 | 0.21767 | 0.17405 | 0.13379 | 0.09071 | 0.05001 | 0.00623 | 0.03359 | 0.07709 | 0.11703 | 0.1606 | 0.20087 | 0.2442 | 0.2846 | 0.32785 | [22 empty] | 0.1159 |  |  |  | 19.3825 | 19.7662 | 20.0474 | 19.8525 | 19.4874 | 19.5669 | 19.3531 | 19.7438 | 19.6488 | 20.6431 | 19.7085 | 19.8554 | 19.55 | 19.5169 | 19.7514 | 20.744 | 19.899 | 20.3375 | 19.378 | 19.5846 | 0.50572 |  | 0.48279 | 0.4101 | 0.39949 | 0.32634 | 0.31543 | 0.24342 | 0.23255 | 0.15946 | 0.14889 | 0.07573 | 0.06484 | 0.00798 | 0.01907 | 0.09191 | 0.10304 | 0.17569 | 0.18581 | 0.25936 | 0.27017 | 0.34336 | [20 empty] | 0.0387 | 0.03204 | 0.03651 | 0.04611 | 0.06091 | 0.06204 | 0.05266 | 0.06456 | 0.06806 | 0.04098 | 0.04697 | 0.05506 | 0.03551 | 0.06642 | 0.03499 | 0.05599 | 0.07013 | 0.04701 | 0.055 | 0.03433 | 0.03846 | 0.0316 | 0.04035 | 0.06633 | 0.0688 | 0.0601 | 0.06252 | 0.06346 | 0.05959 | 0.04949 | 0.0436 | 0.04314 | 0.05406 | 0.06377 | 0.03702 | 0.04835 | 0.03526 | 0.05411 | 0.04907 | 0.02987 | 0.03709 | 0.04755 | 0.05628 | 0.05828 | 0.04778 | 0.03848 | 0.06651 | 0.05234 | 0.04032 | 0.03721 | 0.06646 | 0.04196 | 0.06971 | 0.04239 | 0.03992 | 0.03372 | 0.03628 | 0.06053 | 0.05816 | 0.054 | 0.05637 | 0.05272 | 0.039 | 0.03162 | 0.04886 | 0.04818 | 0.06171 | 0.07212 | 0.04865 | 0.02971 | 0.03294 | 0.05854 | 0.03914 | 0.05723 | 0.03893 | 0.03932 | 0.06371 | 0.06892 | 0.0547 | 0.04784 |  | P |  |  | P
| 19 | NPCT | 2026-04-17 | 2026-05-04 |  | DIIQ0917 | 48384 | 2 | 1 | 2026-04-17 | 19 | 0.47629 | 0.41737 | 0.39229 | 0.3334 | 0.30828 | 0.24985 | 0.22532 | 0.166 | 0.14112 | 0.0825 | 0.05744 | 0.00105 | 0.02569 | 0.08531 | 0.10982 | 0.16869 | 0.19288 | 0.25219 | 0.27657 | 0.33608 | 0.46841 | 0.42454 | 0.38426 | 0.3415 | 0.30109 | 0.25777 | 0.21766 | 0.17432 | 0.13354 | 0.09058 | 0.05012 | 0.00634 | 0.03392 | 0.07675 | 0.11712 | 0.16068 | 0.20096 | 0.24439 | 0.28436 | 0.32822 | [22 empty] | 0.11587 |  |  |  | 19.3672 | 19.6012 | 20.0463 | 19.8485 | 19.5392 | 19.7252 | 19.5111 | 19.5825 | 19.7544 | 20.6509 | 19.7768 | 19.8036 | 19.4731 | 19.5376 | 19.7618 | 20.7363 | 19.8917 | 20.3791 | 19.3752 | 19.523 | 0.50609 |  | 0.48301 | 0.41054 | 0.39949 | 0.32629 | 0.31563 | 0.24319 | 0.23299 | 0.15947 | 0.14889 | 0.07537 | 0.06444 | 0.00819 | 0.01855 | 0.09159 | 0.1028 | 0.17577 | 0.18588 | 0.25919 | 0.27019 | 0.34322 | [20 empty] | 0.05001 | 0.04825 | 0.05998 | 0.06212 | 0.03488 | 0.03703 | 0.05725 | 0.0338 | 0.0641 | 0.0629 | 0.04987 | 0.03677 | 0.06028 | 0.04716 | 0.06792 | 0.05169 | 0.04024 | 0.03437 | 0.05885 | 0.05228 | 0.06786 | 0.05264 | 0.06013 | 0.05435 | 0.05838 | 0.04223 | 0.03073 | 0.06133 | 0.03059 | 0.05702 | 0.0482 | 0.03825 | 0.05578 | 0.06773 | 0.03862 | 0.05465 | 0.03735 | 0.06203 | 0.04887 | 0.04887 | 0.06661 | 0.05251 | 0.06729 | 0.06645 | 0.04346 | 0.03209 | 0.04531 | 0.04103 | 0.06561 | 0.04259 | 0.04248 | 0.04685 | 0.0528 | 0.05537 | 0.05164 | 0.0396 | 0.03793 | 0.05658 | 0.0656 | 0.05907 | 0.03495 | 0.04991 | 0.04793 | 0.06631 | 0.03789 | 0.04913 | 0.06419 | 0.04026 | 0.05635 | 0.06137 | 0.03126 | 0.04553 | 0.06507 | 0.03303 | 0.04241 | 0.06214 | 0.04748 | 0.05554 | 0.04451 | 0.04733 |  | P |  |  | P
| 20 | NPCT | 2026-04-17 | 2026-05-04 |  | DIIQ0917 | 48384 | 2 | 1 | 2026-04-17 | 20 | 0.47597 | 0.41716 | 0.39222 | 0.33356 | 0.3085 | 0.24996 | 0.22522 | 0.1661 | 0.14133 | 0.08231 | 0.05775 | 0.00122 | 0.02563 | 0.08505 | 0.10955 | 0.16863 | 0.19262 | 0.25214 | 0.27675 | 0.33618 | 0.46817 | 0.42479 | 0.38447 | 0.34151 | 0.30075 | 0.2578 | 0.21773 | 0.17408 | 0.13368 | 0.09072 | 0.04992 | 0.00671 | 0.03362 | 0.07687 | 0.1171 | 0.16088 | 0.20085 | 0.24449 | 0.28485 | 0.32806 | [22 empty] | 0.11585 |  |  |  | 19.3205 | 19.7222 | 19.9758 | 20.0049 | 19.4922 | 19.7523 | 19.3909 | 19.6913 | 19.6827 | 20.6909 | 19.7452 | 19.7906 | 19.5071 | 19.5072 | 19.8012 | 20.767 | 20.0018 | 20.3326 | 19.3748 | 19.5707 | 0.5061 |  | 0.48285 | 0.41052 | 0.39936 | 0.32593 | 0.3156 | 0.24337 | 0.23285 | 0.15969 | 0.14848 | 0.07538 | 0.06459 | 0.00796 | 0.01853 | 0.09205 | 0.10268 | 0.17567 | 0.18582 | 0.25931 | 0.27012 | 0.34337 | [20 empty] | 0.05536 | 0.063 | 0.0342 | 0.0516 | 0.0396 | 0.0624 | 0.05094 | 0.04516 | 0.04596 | 0.06698 | 0.03763 | 0.03496 | 0.06931 | 0.06556 | 0.03624 | 0.03381 | 0.03804 | 0.05962 | 0.05035 | 0.0318 | 0.04109 | 0.06835 | 0.04561 | 0.03467 | 0.0413 | 0.06086 | 0.04345 | 0.0472 | 0.05935 | 0.04243 | 0.03454 | 0.04135 | 0.03429 | 0.03152 | 0.05723 | 0.0435 | 0.06512 | 0.05433 | 0.04092 | 0.0481 | 0.06031 | 0.04319 | 0.0343 | 0.03709 | 0.03871 | 0.03163 | 0.05708 | 0.03155 | 0.05945 | 0.04161 | 0.06755 | 0.05476 | 0.04388 | 0.03319 | 0.03689 | 0.05267 | 0.06817 | 0.04363 | 0.03363 | 0.04021 | 0.0514 | 0.05275 | 0.03167 | 0.06405 | 0.06521 | 0.0395 | 0.0656 | 0.05248 | 0.04857 | 0.0383 | 0.03351 | 0.04188 | 0.04968 | 0.05387 | 0.06594 | 0.03643 | 0.04666 | 0.04813 | 0.033 | 0.04382 |  | P |  |  | P
| 21 | NPCT | 2026-04-17 | 2026-05-04 |  | DIIQ0917 | 48384 | 2 | 1 | 2026-04-17 | 21 | 0.47599 | 0.41723 | 0.39227 | 0.33353 | 0.30831 | 0.24963 | 0.22502 | 0.16589 | 0.14171 | 0.08264 | 0.05743 | 0.00098 | 0.02611 | 0.08507 | 0.10975 | 0.16865 | 0.19289 | 0.25178 | 0.27653 | 0.33596 | 0.4684 | 0.42463 | 0.38481 | 0.34118 | 0.30066 | 0.25782 | 0.21727 | 0.17421 | 0.13391 | 0.09064 | 0.05013 | 0.00642 | 0.03374 | 0.07698 | 0.11756 | 0.16064 | 0.20122 | 0.24393 | 0.28457 | 0.32812 | [22 empty] | 0.1158 |  |  |  | 19.3669 | 19.6414 | 20.1249 | 19.9462 | 19.3967 | 19.6902 | 19.3703 | 19.675 | 19.7173 | 20.5853 | 19.6264 | 19.8732 | 19.594 | 19.4635 | 19.8203 | 20.7127 | 19.8511 | 20.3696 | 19.2545 | 19.5193 | 0.50591 |  | 0.4831 | 0.41068 | 0.39969 | 0.32641 | 0.31574 | 0.24315 | 0.23274 | 0.15969 | 0.14896 | 0.07562 | 0.06448 | 0.00783 | 0.0188 | 0.09179 | 0.10265 | 0.17594 | 0.18615 | 0.25946 | 0.26985 | 0.34283 | [20 empty] | 0.04794 | 0.04935 | 0.06843 | 0.06515 | 0.06904 | 0.03755 | 0.0667 | 0.04858 | 0.05617 | 0.04883 | 0.03885 | 0.0458 | 0.06689 | 0.03855 | 0.0333 | 0.0621 | 0.06246 | 0.04754 | 0.04514 | 0.03881 | 0.04675 | 0.06121 | 0.06763 | 0.04634 | 0.0547 | 0.06163 | 0.05016 | 0.0489 | 0.06191 | 0.02951 | 0.03227 | 0.05138 | 0.0646 | 0.04985 | 0.0428 | 0.03094 | 0.05212 | 0.066 | 0.05411 | 0.06697 | 0.04689 | 0.03743 | 0.05801 | 0.02916 | 0.03911 | 0.06014 | 0.0595 | 0.05123 | 0.05461 | 0.03581 | 0.06301 | 0.05119 | 0.06365 | 0.04523 | 0.06439 | 0.04375 | 0.06673 | 0.06559 | 0.06125 | 0.03682 | 0.03084 | 0.05114 | 0.03387 | 0.0668 | 0.03493 | 0.06179 | 0.05925 | 0.03906 | 0.05563 | 0.05641 | 0.03187 | 0.06166 | 0.04258 | 0.05377 | 0.06942 | 0.03883 | 0.03125 | 0.0333 | 0.05555 | 0.0481 |  | P |  |  | P
| 22 | NPCT | 2026-04-17 | 2026-05-04 |  | DIIQ0917 | 48384 | 2 | 1 | 2026-04-17 | 22 | 0.47607 | 0.41728 | 0.39221 | 0.33322 | 0.30832 | 0.25019 | 0.22534 | 0.16598 | 0.14116 | 0.08262 | 0.0577 | 0.00115 | 0.02575 | 0.08506 | 0.10967 | 0.16868 | 0.1932 | 0.25209 | 0.27659 | 0.33612 | 0.46803 | 0.4244 | 0.38463 | 0.34132 | 0.30114 | 0.25805 | 0.21728 | 0.17383 | 0.13369 | 0.0902 | 0.0499 | 0.00652 | 0.03379 | 0.07715 | 0.11716 | 0.16052 | 0.20127 | 0.244 | 0.28445 | 0.32777 | [22 empty] | 0.11588 |  |  |  | 19.3535 | 19.7329 | 20.0657 | 19.8672 | 19.4086 | 19.5854 | 19.397 | 19.5764 | 19.6785 | 20.6158 | 19.7057 | 19.7156 | 19.4841 | 19.5576 | 19.8637 | 20.622 | 19.9257 | 20.2423 | 19.2582 | 19.5901 | 0.50581 |  | 0.48309 | 0.41048 | 0.39983 | 0.32609 | 0.31572 | 0.24321 | 0.23259 | 0.15919 | 0.14842 | 0.07545 | 0.06487 | 0.00829 | 0.01883 | 0.09163 | 0.10267 | 0.17587 | 0.18587 | 0.25899 | 0.26997 | 0.34325 | [20 empty] | 0.05513 | 0.0381 | 0.0399 | 0.03359 | 0.05817 | 0.03334 | 0.02929 | 0.06422 | 0.03743 | 0.06507 | 0.03429 | 0.06939 | 0.03707 | 0.04444 | 0.06881 | 0.04417 | 0.04553 | 0.04559 | 0.05291 | 0.05134 | 0.05057 | 0.04153 | 0.05789 | 0.04794 | 0.05285 | 0.06967 | 0.05175 | 0.05065 | 0.04328 | 0.04522 | 0.04201 | 0.03996 | 0.03099 | 0.05538 | 0.05772 | 0.06249 | 0.05001 | 0.0446 | 0.05144 | 0.03065 | 0.06322 | 0.05253 | 0.06654 | 0.06875 | 0.06624 | 0.02997 | 0.05333 | 0.05958 | 0.03886 | 0.03787 | 0.04277 | 0.0402 | 0.05499 | 0.04065 | 0.06953 | 0.0383 | 0.04499 | 0.06091 | 0.05733 | 0.04435 | 0.06917 | 0.0578 | 0.06879 | 0.05142 | 0.05605 | 0.0648 | 0.04052 | 0.04222 | 0.04289 | 0.06616 | 0.06873 | 0.04924 | 0.03304 | 0.06386 | 0.06275 | 0.04372 | 0.06024 | 0.06804 | 0.05184 | 0.04064 |  | P |  |  | P
| 23 | NPCT | 2026-04-17 | 2026-05-04 |  | DIIQ0917 | 48384 | 2 | 1 | 2026-04-17 | 23 | 0.47617 | 0.41703 | 0.39246 | 0.33342 | 0.30831 | 0.2498 | 0.22521 | 0.16605 | 0.14116 | 0.08236 | 0.05773 | 0.0008 | 0.0261 | 0.08508 | 0.10958 | 0.16838 | 0.19278 | 0.25211 | 0.27663 | 0.33624 | 0.46839 | 0.42441 | 0.3848 | 0.34167 | 0.30075 | 0.258 | 0.21723 | 0.17421 | 0.13378 | 0.09024 | 0.04977 | 0.00617 | 0.03371 | 0.07709 | 0.11719 | 0.16055 | 0.20132 | 0.24411 | 0.28428 | 0.32807 | [22 empty] | 0.11577 |  |  |  | 19.4331 | 19.7523 | 19.9415 | 19.9271 | 19.497 | 19.7599 | 19.3864 | 19.5951 | 19.7146 | 20.5431 | 19.6821 | 19.8525 | 19.5758 | 19.4884 | 19.9182 | 20.6795 | 19.9451 | 20.3459 | 19.2616 | 19.5461 | 0.50562 |  | 0.48305 | 0.41025 | 0.39965 | 0.32622 | 0.31533 | 0.24329 | 0.23275 | 0.15932 | 0.14846 | 0.07548 | 0.06495 | 0.00826 | 0.01899 | 0.09193 | 0.10269 | 0.17587 | 0.18618 | 0.25924 | 0.2702 | 0.34299 | [20 empty] | 0.05263 | 0.06593 | 0.05745 | 0.05883 | 0.05435 | 0.06104 | 0.03613 | 0.04286 | 0.0598 | 0.04126 | 0.06753 | 0.06817 | 0.05496 | 0.05903 | 0.03296 | 0.0326 | 0.04231 | 0.04219 | 0.03589 | 0.03319 | 0.05692 | 0.05522 | 0.05976 | 0.03543 | 0.0361 | 0.04177 | 0.03004 | 0.06149 | 0.04044 | 0.04289 | 0.06195 | 0.05118 | 0.06383 | 0.04967 | 0.06092 | 0.04001 | 0.05923 | 0.05092 | 0.04943 | 0.06557 | 0.03462 | 0.02882 | 0.06451 | 0.03568 | 0.06384 | 0.0426 | 0.07034 | 0.0311 | 0.05208 | 0.05778 | 0.05744 | 0.06719 | 0.05045 | 0.03604 | 0.05693 | 0.04284 | 0.04669 | 0.06446 | 0.03125 | 0.05795 | 0.03498 | 0.03844 | 0.03604 | 0.03533 | 0.06893 | 0.04796 | 0.0627 | 0.04122 | 0.03268 | 0.03949 | 0.03772 | 0.05399 | 0.04793 | 0.04006 | 0.06661 | 0.05434 | 0.04984 | 0.02999 | 0.05176 | 0.05492 |  | P |  |  | P
| 24 | NPCT | 2026-04-18 | 2026-05-04 |  | DIIQ0917 | 48384 | 2 | 1 | 2026-04-18 | 24 | 0.47635 | 0.41702 | 0.39208 | 0.33312 | 0.30829 | 0.24976 | 0.22534 | 0.16615 | 0.14137 | 0.08223 | 0.05735 | 0.00111 | 0.02602 | 0.08495 | 0.10938 | 0.16828 | 0.19274 | 0.25181 | 0.27651 | 0.33631 | 0.4685 | 0.42458 | 0.38431 | 0.34132 | 0.30071 | 0.2578 | 0.21741 | 0.17394 | 0.13367 | 0.09077 | 0.04955 | 0.00637 | 0.03388 | 0.07674 | 0.11738 | 0.16097 | 0.20095 | 0.24401 | 0.28473 | 0.32804 | [22 empty] | 0.11589 |  |  |  | 19.3181 | 19.7653 | 19.99 | 19.9481 | 19.4944 | 19.5777 | 19.4847 | 19.5942 | 19.7721 | 20.5651 | 19.6269 | 19.8719 | 19.5536 | 19.5204 | 19.893 | 20.721 | 19.9486 | 20.2653 | 19.3437 | 19.6601 | 0.506 |  | 0.48319 | 0.41064 | 0.39947 | 0.32625 | 0.31584 | 0.24307 | 0.23247 | 0.15928 | 0.14844 | 0.07576 | 0.06453 | 0.00815 | 0.01869 | 0.09204 | 0.10317 | 0.17593 | 0.18618 | 0.2589 | 0.26994 | 0.34328 | [20 empty] | 0.03404 | 0.06439 | 0.07015 | 0.04861 | 0.0479 | 0.03862 | 0.05798 | 0.05697 | 0.03383 | 0.06411 | 0.03952 | 0.03733 | 0.06556 | 0.04075 | 0.05425 | 0.04777 | 0.04738 | 0.03446 | 0.03189 | 0.03351 | 0.0311 | 0.04164 | 0.03662 | 0.05704 | 0.06299 | 0.04727 | 0.04454 | 0.06169 | 0.04463 | 0.04077 | 0.04187 | 0.03808 | 0.06263 | 0.05125 | 0.0613 | 0.041 | 0.04422 | 0.03497 | 0.06121 | 0.06165 | 0.05925 | 0.03177 | 0.056 | 0.05778 | 0.06776 | 0.06389 | 0.0552 | 0.03684 | 0.04628 | 0.05441 | 0.03151 | 0.04589 | 0.05776 | 0.06516 | 0.03809 | 0.0605 | 0.04005 | 0.04716 | 0.05376 | 0.06439 | 0.04093 | 0.03146 | 0.05758 | 0.03875 | 0.04195 | 0.04464 | 0.04189 | 0.07076 | 0.05853 | 0.04343 | 0.05654 | 0.04043 | 0.04419 | 0.05936 | 0.04653 | 0.05747 | 0.04475 | 0.04516 | 0.04044 | 0.06306 |  | P |  |  | P
| 25 | NPCT | 2026-04-18 | 2026-05-04 |  | DIIQ0917 | 48384 | 2 | 1 | 2026-04-18 | 25 | 0.47624 | 0.41734 | 0.39226 | 0.33314 | 0.3084 | 0.25022 | 0.22499 | 0.1661 | 0.14158 | 0.08224 | 0.05751 | 0.00093 | 0.02605 | 0.08485 | 0.10966 | 0.16861 | 0.19271 | 0.25213 | 0.27641 | 0.33588 | 0.46818 | 0.42472 | 0.38474 | 0.34151 | 0.30091 | 0.25772 | 0.21715 | 0.17402 | 0.13365 | 0.09029 | 0.05012 | 0.00669 | 0.03392 | 0.07669 | 0.11733 | 0.16069 | 0.20106 | 0.24441 | 0.28472 | 0.32773 | [22 empty] | 0.11583 |  |  |  | 19.3495 | 19.6948 | 20.0104 | 19.9473 | 19.5051 | 19.5885 | 19.3946 | 19.729 | 19.8028 | 20.6991 | 19.6936 | 19.8033 | 19.6328 | 19.5555 | 19.7872 | 20.6878 | 19.9835 | 20.2703 | 19.3643 | 19.6496 | 0.50572 |  | 0.48277 | 0.41015 | 0.39966 | 0.32609 | 0.31545 | 0.24323 | 0.23282 | 0.15967 | 0.14852 | 0.07547 | 0.06472 | 0.00797 | 0.01877 | 0.09211 | 0.10267 | 0.17561 | 0.18624 | 0.25898 | 0.27015 | 0.34299 | [20 empty] | 0.06717 | 0.05018 | 0.06219 | 0.04925 | 0.0411 | 0.05524 | 0.04771 | 0.04039 | 0.06678 | 0.05625 | 0.05834 | 0.05406 | 0.03205 | 0.04267 | 0.0626 | 0.05654 | 0.05813 | 0.06607 | 0.03715 | 0.06614 | 0.03061 | 0.04454 | 0.0395 | 0.0428 | 0.04393 | 0.04611 | 0.03278 | 0.04792 | 0.03206 | 0.06788 | 0.04954 | 0.05178 | 0.0625 | 0.04595 | 0.05156 | 0.06525 | 0.03897 | 0.05052 | 0.0338 | 0.06555 | 0.04636 | 0.06405 | 0.0551 | 0.02941 | 0.03688 | 0.06136 | 0.04376 | 0.03158 | 0.05861 | 0.0388 | 0.03612 | 0.06186 | 0.06037 | 0.06215 | 0.04547 | 0.05628 | 0.04984 | 0.04055 | 0.03681 | 0.05233 | 0.05441 | 0.06197 | 0.05948 | 0.05403 | 0.06722 | 0.0547 | 0.04553 | 0.0395 | 0.0388 | 0.05056 | 0.06693 | 0.06194 | 0.04388 | 0.06665 | 0.05004 | 0.05626 | 0.0406 | 0.03433 | 0.03245 | 0.02989 |  | P |  |  | P
| 26 | NPCT | 2026-04-18 | 2026-05-04 |  | DIIQ0917 | 48384 | 2 | 1 | 2026-04-18 | 26 | 0.47592 | 0.4173 | 0.39243 | 0.33355 | 0.30846 | 0.24996 | 0.2249 | 0.16627 | 0.14157 | 0.08239 | 0.0575 | 0.00131 | 0.02573 | 0.08476 | 0.10977 | 0.16875 | 0.19303 | 0.25213 | 0.27674 | 0.33588 | 0.46832 | 0.4248 | 0.38453 | 0.34144 | 0.30081 | 0.25786 | 0.21762 | 0.17426 | 0.13384 | 0.09025 | 0.0499 | 0.00662 | 0.03389 | 0.07712 | 0.1174 | 0.16065 | 0.20109 | 0.24425 | 0.28471 | 0.3281 | [22 empty] | 0.11581 |  |  |  | 19.3105 | 19.7046 | 20.1206 | 20.0014 | 19.484 | 19.65 | 19.5181 | 19.608 | 19.7137 | 20.5968 | 19.6342 | 19.8668 | 19.4767 | 19.4481 | 19.7592 | 20.6197 | 19.9191 | 20.3227 | 19.332 | 19.5159 | 0.50607 |  | 0.48279 | 0.41044 | 0.39962 | 0.32639 | 0.31553 | 0.24335 | 0.23293 | 0.15931 | 0.14851 | 0.07523 | 0.0647 | 0.00801 | 0.01903 | 0.09216 | 0.10294 | 0.17572 | 0.18638 | 0.25891 | 0.27019 | 0.34319 | [20 empty] | 0.03209 | 0.04785 | 0.06715 | 0.06835 | 0.06282 | 0.05503 | 0.02965 | 0.06823 | 0.06311 | 0.04955 | 0.07007 | 0.06232 | 0.0648 | 0.06403 | 0.04923 | 0.06028 | 0.06546 | 0.04636 | 0.04219 | 0.03807 | 0.03861 | 0.06178 | 0.066 | 0.06243 | 0.06995 | 0.0609 | 0.04357 | 0.04363 | 0.06124 | 0.05601 | 0.05861 | 0.04017 | 0.03712 | 0.03364 | 0.03321 | 0.04014 | 0.06329 | 0.03764 | 0.06911 | 0.03273 | 0.05039 | 0.05831 | 0.04728 | 0.05594 | 0.06773 | 0.06863 | 0.05986 | 0.05619 | 0.04317 | 0.06548 | 0.03349 | 0.04898 | 0.06018 | 0.06727 | 0.05976 | 0.06511 | 0.04359 | 0.06257 | 0.06216 | 0.06412 | 0.06807 | 0.06377 | 0.06495 | 0.05354 | 0.06248 | 0.05454 | 0.06176 | 0.06824 | 0.04685 | 0.05466 | 0.03911 | 0.05636 | 0.07067 | 0.06289 | 0.06225 | 0.03517 | 0.04189 | 0.06712 | 0.064 | 0.03583 |  | P |  |  | P
| 27 | NPCT | 2026-04-18 | 2026-05-04 |  | DIIQ0917 | 48384 | 2 | 1 | 2026-04-18 | 27 | 0.47631 | 0.41732 | 0.39249 | 0.3336 | 0.30826 | 0.25003 | 0.22529 | 0.16603 | 0.14153 | 0.08231 | 0.05738 | 0.00101 | 0.02584 | 0.08507 | 0.10971 | 0.16885 | 0.19285 | 0.25197 | 0.27664 | 0.33608 | 0.46824 | 0.4247 | 0.38455 | 0.34146 | 0.30116 | 0.25773 | 0.21724 | 0.17439 | 0.13354 | 0.09026 | 0.05008 | 0.00621 | 0.0338 | 0.07666 | 0.11698 | 0.16058 | 0.20137 | 0.24402 | 0.28436 | 0.3283 | [22 empty] | 0.11588 |  |  |  | 19.2636 | 19.6319 | 20.0945 | 19.978 | 19.4103 | 19.6245 | 19.3945 | 19.6648 | 19.6133 | 20.6026 | 19.7652 | 19.8092 | 19.591 | 19.4368 | 19.882 | 20.7897 | 19.9865 | 20.3161 | 19.2965 | 19.6217 | 0.50614 |  | 0.48312 | 0.41047 | 0.39963 | 0.32606 | 0.3159 | 0.24319 | 0.23298 | 0.15973 | 0.14864 | 0.07529 | 0.06494 | 0.00835 | 0.01897 | 0.09209 | 0.10302 | 0.17601 | 0.18593 | 0.25932 | 0.26994 | 0.34292 | [20 empty] | 0.05 | 0.06688 | 0.05917 | 0.03369 | 0.03676 | 0.06156 | 0.03773 | 0.04417 | 0.06361 | 0.03072 | 0.0588 | 0.04811 | 0.04766 | 0.04917 | 0.06868 | 0.05817 | 0.03633 | 0.06628 | 0.06141 | 0.04346 | 0.03305 | 0.06806 | 0.05235 | 0.03861 | 0.05339 | 0.04294 | 0.05685 | 0.06909 | 0.04496 | 0.04545 | 0.06582 | 0.03082 | 0.05556 | 0.05995 | 0.05357 | 0.03158 | 0.03331 | 0.04364 | 0.05323 | 0.0523 | 0.04086 | 0.04047 | 0.06835 | 0.05991 | 0.03707 | 0.03384 | 0.04633 | 0.0324 | 0.04035 | 0.05415 | 0.03673 | 0.06227 | 0.06143 | 0.06766 | 0.05181 | 0.03868 | 0.0578 | 0.03418 | 0.05212 | 0.06124 | 0.03978 | 0.0674 | 0.04994 | 0.0481 | 0.05418 | 0.05597 | 0.06582 | 0.03667 | 0.05804 | 0.04462 | 0.05335 | 0.04717 | 0.06648 | 0.04278 | 0.05733 | 0.0356 | 0.06205 | 0.05546 | 0.0459 | 0.0677 |  | P |  |  | P
| 28 | NPCT | 2026-04-18 | 2026-05-04 |  | DIIQ0917 | 48384 | 2 | 1 | 2026-04-18 | 28 | 0.47583 | 0.41739 | 0.39246 | 0.33355 | 0.30852 | 0.24977 | 0.22522 | 0.16633 | 0.14145 | 0.08228 | 0.05779 | 0.00117 | 0.02567 | 0.08498 | 0.10959 | 0.16872 | 0.19308 | 0.25184 | 0.27682 | 0.33596 | 0.46837 | 0.42452 | 0.38445 | 0.34145 | 0.30079 | 0.25788 | 0.2176 | 0.17402 | 0.13373 | 0.09035 | 0.0498 | 0.00633 | 0.03374 | 0.07678 | 0.11712 | 0.16071 | 0.20098 | 0.24429 | 0.28434 | 0.32807 | [22 empty] | 0.11578 |  |  |  | 19.324 | 19.7486 | 19.9835 | 20.0095 | 19.4781 | 19.7443 | 19.4096 | 19.6168 | 19.6872 | 20.552 | 19.6343 | 19.7306 | 19.6275 | 19.4513 | 19.8274 | 20.7486 | 19.848 | 20.3739 | 19.2568 | 19.6626 | 0.50577 |  | 0.4829 | 0.41034 | 0.39938 | 0.32643 | 0.31584 | 0.24336 | 0.23261 | 0.15973 | 0.14863 | 0.07528 | 0.06442 | 0.00814 | 0.01875 | 0.09175 | 0.1031 | 0.17584 | 0.18582 | 0.25949 | 0.26989 | 0.34299 | [20 empty] | 0.06945 | 0.06001 | 0.05806 | 0.03765 | 0.06357 | 0.06059 | 0.05126 | 0.03624 | 0.0495 | 0.06473 | 0.03781 | 0.03411 | 0.06655 | 0.051 | 0.0368 | 0.05629 | 0.05605 | 0.03361 | 0.03468 | 0.05328 | 0.03172 | 0.02988 | 0.03412 | 0.06822 | 0.05019 | 0.03819 | 0.04054 | 0.03505 | 0.06434 | 0.03078 | 0.03576 | 0.05547 | 0.0686 | 0.03652 | 0.0391 | 0.04741 | 0.0571 | 0.05798 | 0.0604 | 0.04303 | 0.0328 | 0.0578 | 0.04803 | 0.06353 | 0.03194 | 0.05068 | 0.05934 | 0.06671 | 0.06541 | 0.03987 | 0.03566 | 0.05443 | 0.06616 | 0.05948 | 0.05662 | 0.04876 | 0.04921 | 0.04804 | 0.06123 | 0.04764 | 0.05307 | 0.05107 | 0.06082 | 0.03498 | 0.05125 | 0.03544 | 0.05622 | 0.05919 | 0.06365 | 0.05626 | 0.0611 | 0.03358 | 0.05605 | 0.06635 | 0.03694 | 0.03741 | 0.02962 | 0.06716 | 0.03882 | 0.06587 |  | P |  |  | P
| 29 | NPCT | 2026-04-18 | 2026-05-04 |  | DIIQ0917 | 48384 | 2 | 1 | 2026-04-18 | 29 | 0.47601 | 0.41695 | 0.3926 | 0.33335 | 0.30876 | 0.24991 | 0.22531 | 0.16617 | 0.1416 | 0.08258 | 0.05727 | 0.00115 | 0.02595 | 0.08506 | 0.10961 | 0.16881 | 0.19304 | 0.2517 | 0.27652 | 0.33642 | 0.46809 | 0.42469 | 0.38477 | 0.34132 | 0.30084 | 0.25776 | 0.21765 | 0.17425 | 0.1335 | 0.09078 | 0.04974 | 0.00622 | 0.03379 | 0.07705 | 0.11755 | 0.16087 | 0.20107 | 0.24398 | 0.28443 | 0.32813 | [22 empty] | 0.11589 |  |  |  | 19.3645 | 19.6921 | 20.0379 | 20.0304 | 19.5215 | 19.6505 | 19.4223 | 19.7702 | 19.6723 | 20.6384 | 19.6446 | 19.8141 | 19.5946 | 19.4039 | 19.8345 | 20.7211 | 19.87 | 20.3577 | 19.2382 | 19.5919 | 0.50606 |  | 0.4828 | 0.41014 | 0.39964 | 0.32639 | 0.31571 | 0.24309 | 0.23296 | 0.15935 | 0.14839 | 0.07543 | 0.06454 | 0.00781 | 0.01858 | 0.09192 | 0.10275 | 0.17562 | 0.18603 | 0.25903 | 0.27024 | 0.34311 | [20 empty] | 0.0454 | 0.0348 | 0.04968 | 0.03259 | 0.0321 | 0.0384 | 0.05305 | 0.03253 | 0.05258 | 0.04657 | 0.03085 | 0.04441 | 0.04377 | 0.03844 | 0.03202 | 0.05779 | 0.06794 | 0.0535 | 0.06525 | 0.05412 | 0.049 | 0.04327 | 0.0482 | 0.05263 | 0.04234 | 0.06112 | 0.05178 | 0.03689 | 0.05707 | 0.04896 | 0.05171 | 0.04442 | 0.0558 | 0.03726 | 0.03189 | 0.05957 | 0.05148 | 0.03392 | 0.04764 | 0.04725 | 0.05767 | 0.0328 | 0.06869 | 0.03122 | 0.05632 | 0.03189 | 0.04238 | 0.05214 | 0.05351 | 0.0603 | 0.03785 | 0.04417 | 0.0372 | 0.05334 | 0.03889 | 0.06172 | 0.04278 | 0.06117 | 0.06664 | 0.03554 | 0.04246 | 0.06588 | 0.03692 | 0.03651 | 0.04268 | 0.04197 | 0.05287 | 0.06157 | 0.03923 | 0.04697 | 0.0451 | 0.06198 | 0.06486 | 0.05842 | 0.03356 | 0.0706 | 0.04328 | 0.05075 | 0.05258 | 0.05515 |  | P |  |  | P
| 30 | NPCT | 2026-04-18 | 2026-05-04 |  | DIIQ0917 | 48384 | 2 | 1 | 2026-04-18 | 30 | 0.47617 | 0.41731 | 0.3925 | 0.33369 | 0.30824 | 0.25007 | 0.22489 | 0.16612 | 0.14138 | 0.08233 | 0.05747 | 0.00084 | 0.02563 | 0.08475 | 0.10978 | 0.16827 | 0.19293 | 0.25184 | 0.27634 | 0.33606 | 0.46857 | 0.42453 | 0.38452 | 0.34156 | 0.30061 | 0.25784 | 0.21736 | 0.17389 | 0.13348 | 0.09079 | 0.04962 | 0.00646 | 0.03391 | 0.07666 | 0.11709 | 0.16086 | 0.20092 | 0.24441 | 0.28438 | 0.32792 | [22 empty] | 0.11585 |  |  |  | 19.4102 | 19.7152 | 20.0091 | 19.8487 | 19.5617 | 19.6088 | 19.4974 | 19.583 | 19.6892 | 20.5389 | 19.8029 | 19.8651 | 19.6612 | 19.3798 | 19.8395 | 20.7447 | 19.9684 | 20.2251 | 19.2489 | 19.5067 | 0.5057 |  | 0.48292 | 0.41031 | 0.39971 | 0.3265 | 0.31537 | 0.24343 | 0.23263 | 0.15947 | 0.14849 | 0.07544 | 0.0649 | 0.00776 | 0.01877 | 0.09177 | 0.10295 | 0.17593 | 0.18627 | 0.25947 | 0.27 | 0.34281 | [20 empty] | 0.05608 | 0.03993 | 0.06615 | 0.05392 | 0.05083 | 0.03818 | 0.02952 | 0.06411 | 0.06385 | 0.05781 | 0.03806 | 0.03512 | 0.06316 | 0.06151 | 0.06326 | 0.03805 | 0.0363 | 0.03732 | 0.0312 | 0.04889 | 0.03433 | 0.06587 | 0.06413 | 0.06276 | 0.05369 | 0.05331 | 0.04356 | 0.04907 | 0.05465 | 0.06737 | 0.03736 | 0.04202 | 0.05876 | 0.05642 | 0.04894 | 0.03009 | 0.05334 | 0.06949 | 0.04471 | 0.066 | 0.04153 | 0.04755 | 0.05118 | 0.06505 | 0.03652 | 0.06695 | 0.04149 | 0.03829 | 0.03885 | 0.05948 | 0.03876 | 0.04842 | 0.04675 | 0.04985 | 0.039 | 0.04633 | 0.03363 | 0.06142 | 0.06731 | 0.06645 | 0.04397 | 0.04149 | 0.06655 | 0.05476 | 0.06138 | 0.06122 | 0.05138 | 0.03776 | 0.05392 | 0.04 | 0.04024 | 0.03587 | 0.05839 | 0.04123 | 0.04807 | 0.05792 | 0.06611 | 0.04113 | 0.0407 | 0.03295 |  | P |  |  | P
| 31 | NPCT | 2026-04-18 | 2026-05-04 |  | DIIQ0917 | 48384 | 2 | 1 | 2026-04-18 | 31 | 0.47624 | 0.41705 | 0.39253 | 0.33313 | 0.30832 | 0.24972 | 0.22542 | 0.16592 | 0.14146 | 0.08254 | 0.05778 | 0.00136 | 0.02583 | 0.08482 | 0.10972 | 0.16844 | 0.19267 | 0.25186 | 0.27688 | 0.33644 | 0.46851 | 0.42449 | 0.38465 | 0.34158 | 0.30114 | 0.25798 | 0.21751 | 0.17398 | 0.13375 | 0.09077 | 0.04977 | 0.00662 | 0.03361 | 0.07698 | 0.11719 | 0.161 | 0.20081 | 0.24426 | 0.28442 | 0.32812 | [22 empty] | 0.1159 |  |  |  | 19.4296 | 19.5876 | 20.036 | 19.8502 | 19.4737 | 19.6984 | 19.4296 | 19.594 | 19.6366 | 20.5884 | 19.7071 | 19.7919 | 19.5165 | 19.3937 | 19.842 | 20.7216 | 20.0206 | 20.3687 | 19.25 | 19.548 | 0.50585 |  | 0.48308 | 0.41034 | 0.39961 | 0.32625 | 0.31537 | 0.24304 | 0.23256 | 0.15922 | 0.14851 | 0.07538 | 0.06475 | 0.00808 | 0.01894 | 0.09203 | 0.10297 | 0.17611 | 0.1858 | 0.25931 | 0.27002 | 0.34322 | [20 empty] | 0.0361 | 0.0386 | 0.04806 | 0.05452 | 0.05825 | 0.04299 | 0.05755 | 0.0665 | 0.06714 | 0.06399 | 0.05868 | 0.03393 | 0.0505 | 0.04618 | 0.06096 | 0.06662 | 0.03965 | 0.06417 | 0.02967 | 0.04642 | 0.03932 | 0.04467 | 0.05803 | 0.037 | 0.0372 | 0.06574 | 0.0666 | 0.0655 | 0.04115 | 0.04343 | 0.05363 | 0.05116 | 0.04042 | 0.05752 | 0.04848 | 0.03661 | 0.03041 | 0.061 | 0.06396 | 0.03649 | 0.05492 | 0.04482 | 0.05953 | 0.05778 | 0.05713 | 0.05065 | 0.03234 | 0.055 | 0.05145 | 0.05524 | 0.03935 | 0.05604 | 0.05462 | 0.04965 | 0.04587 | 0.05812 | 0.03132 | 0.03107 | 0.06694 | 0.05591 | 0.0584 | 0.06087 | 0.0403 | 0.03888 | 0.04756 | 0.04569 | 0.04064 | 0.05061 | 0.04928 | 0.06063 | 0.03092 | 0.05447 | 0.046 | 0.05086 | 0.04379 | 0.03453 | 0.04947 | 0.06737 | 0.05692 | 0.04252 |  | P |  |  | P
| 32 | NPCT | 2026-04-18 | 2026-05-04 |  | DIIQ0917 | 48384 | 2 | 2 | 2026-04-18 | 32 | 0.4759 | 0.41708 | 0.39253 | 0.33316 | 0.30844 | 0.24978 | 0.22513 | 0.16626 | 0.14126 | 0.08242 | 0.05734 | 0.0009 | 0.02602 | 0.0848 | 0.10971 | 0.16871 | 0.19294 | 0.25219 | 0.27647 | 0.33622 | 0.46808 | 0.42498 | 0.3845 | 0.34146 | 0.30118 | 0.25779 | 0.21758 | 0.17431 | 0.13346 | 0.0904 | 0.05016 | 0.0067 | 0.03391 | 0.07687 | 0.1172 | 0.16097 | 0.2009 | 0.24402 | 0.28468 | 0.32775 | [22 empty] | 0.1158 |  |  |  | 19.4189 | 19.5953 | 20.0151 | 19.8667 | 19.4303 | 19.5764 | 19.5361 | 19.7274 | 19.6372 | 20.642 | 19.6307 | 19.7184 | 19.4931 | 19.4081 | 19.8513 | 20.7443 | 19.8786 | 20.3817 | 19.4117 | 19.6041 | 0.50602 |  | 0.48281 | 0.4104 | 0.39985 | 0.32596 | 0.31541 | 0.24339 | 0.23259 | 0.15941 | 0.14882 | 0.07557 | 0.06492 | 0.00795 | 0.01885 | 0.09178 | 0.10291 | 0.17586 | 0.18594 | 0.25929 | 0.26991 | 0.34337 | [20 empty] | 0.06365 | 0.05648 | 0.06872 | 0.04492 | 0.04485 | 0.04988 | 0.05004 | 0.06459 | 0.06843 | 0.036 | 0.05706 | 0.03378 | 0.04953 | 0.04003 | 0.05371 | 0.03666 | 0.06509 | 0.06564 | 0.03607 | 0.0646 | 0.05691 | 0.06422 | 0.04411 | 0.06884 | 0.0511 | 0.03355 | 0.0404 | 0.05052 | 0.05502 | 0.03836 | 0.06652 | 0.05418 | 0.05695 | 0.04282 | 0.0504 | 0.03274 | 0.03173 | 0.05238 | 0.05951 | 0.03525 | 0.05863 | 0.05521 | 0.0477 | 0.06412 | 0.03911 | 0.06784 | 0.05544 | 0.04689 | 0.04709 | 0.05868 | 0.0699 | 0.05018 | 0.03327 | 0.06511 | 0.06143 | 0.03333 | 0.06705 | 0.04526 | 0.06441 | 0.05778 | 0.06071 | 0.06104 | 0.03254 | 0.06129 | 0.04211 | 0.04985 | 0.03173 | 0.03324 | 0.06356 | 0.06029 | 0.05531 | 0.05898 | 0.04813 | 0.06215 | 0.04075 | 0.04602 | 0.06722 | 0.06176 | 0.04899 | 0.04189 |  | P |  |  | P
| 33 | NPCT | 2026-04-20 | 2026-05-04 |  | DIIQ0917 | 48384 | 2 | 2 | 2026-04-20 | 33 | 0.47638 | 0.41731 | 0.39292 | 0.33348 | 0.30894 | 0.24989 | 0.22555 | 0.16655 | 0.14145 | 0.08245 | 0.05809 | 0.00073 | 0.02605 | 0.08476 | 0.10931 | 0.16837 | 0.19274 | 0.25204 | 0.2763 | 0.33595 | 0.46802 | 0.42517 | 0.38444 | 0.3418 | 0.30085 | 0.25793 | 0.21725 | 0.17401 | 0.13385 | 0.09032 | 0.0501 | 0.00653 | 0.03369 | 0.07664 | 0.11739 | 0.16056 | 0.20118 | 0.24409 | 0.28453 | 0.32753 | 0.00104 | 0.00089 | 0.00084 | 0.00128 | 0.00121 | 0.00083 | 0.00154 | 0.0013 | 0.00095 | 0.00075 | 0.00093 | 0.00146 | 0.00105 | 0.0012 | 0.00076 | 0.00076 | 0.0007 | 0.00072 | 0.00094 | 0.0013 | 0.13303 |  | 0.11588 |  |  |  | 19.5051 | 20.0471 | 19.8415 | 19.9045 | 19.888 | 19.6385 | 19.6644 | 19.6051 | 19.7963 | 20.765 | 19.6894 | 19.7146 | 19.5148 | 19.3174 | 19.797 | 20.5733 | 19.8672 | 20.2632 | 19.3142 | 19.5181 | 0.50602 |  | 0.48332 | 0.40967 | 0.39967 | 0.32657 | 0.31581 | 0.24317 | 0.23231 | 0.15955 | 0.14829 | 0.07505 | 0.06505 | 0.00785 | 0.01892 | 0.09195 | 0.10309 | 0.17598 | 0.18619 | 0.25935 | 0.26995 | 0.34302 | [20 empty] | 0.05762 | 0.03811 | 0.05404 | 0.06509 | 0.03616 | 0.03266 | 0.06337 | 0.03013 | 0.0401 | 0.03759 | 0.06482 | 0.067 | 0.04099 | 0.0334 | 0.06824 | 0.05671 | 0.03827 | 0.05411 | 0.051 | 0.04252 | 0.06035 | 0.05711 | 0.04978 | 0.03332 | 0.03476 | 0.0545 | 0.05725 | 0.02952 | 0.03522 | 0.05453 | 0.06989 | 0.04061 | 0.06044 | 0.05697 | 0.03384 | 0.06868 | 0.04861 | 0.03682 | 0.03275 | 0.03726 | 0.05966 | 0.05807 | 0.05448 | 0.04922 | 0.06301 | 0.03032 | 0.03704 | 0.05274 | 0.02957 | 0.0455 | 0.06949 | 0.06794 | 0.04114 | 0.05001 | 0.05658 | 0.06502 | 0.05921 | 0.04635 | 0.04769 | 0.04215 | 0.04102 | 0.0635 | 0.06147 | 0.03696 | 0.05622 | 0.04901 | 0.0285 | 0.05437 | 0.05865 | 0.02805 | 0.04013 | 0.06933 | 0.03163 | 0.06114 | 0.06233 | 0.06164 | 0.05848 | 0.03689 | 0.04093 | 0.04983 | 0.00914 | P |  |  | P
| 34 | NPCT | 2026-04-20 | 2026-05-04 |  | DIIQ0917 | 48384 | 2 | 2 | 2026-04-20 | 34 | 0.47607 | 0.4171 | 0.39256 | 0.33327 | 0.30902 | 0.25011 | 0.22521 | 0.16653 | 0.14133 | 0.08227 | 0.05777 | 0.00091 | 0.02571 | 0.08479 | 0.10955 | 0.16885 | 0.19316 | 0.25216 | 0.27661 | 0.33579 | 0.46833 | 0.42504 | 0.3848 | 0.34133 | 0.3007 | 0.25797 | 0.21724 | 0.17408 | 0.13361 | 0.09012 | 0.04955 | 0.00671 | 0.03391 | 0.07708 | 0.11766 | 0.16042 | 0.20111 | 0.2443 | 0.28422 | 0.32781 | 0.00067 | 0.00079 | 0.00095 | 0.00112 | 0.00097 | 0.00097 | 0.00125 | 0.00123 | 0.00087 | 0.001 | 0.00071 | 0.00143 | 0.00101 | 0.0011 | 0.00094 | 0.00106 | 0.00049 | 0.00099 | 0.00079 | 0.00117 | 0.13301 |  | 0.11574 |  |  |  | 19.4893 | 19.9576 | 19.7281 | 19.9473 | 19.9013 | 19.6294 | 19.679 | 19.717 | 19.7192 | 20.69 | 19.6839 | 19.8164 | 19.5741 | 19.2972 | 19.9249 | 20.6632 | 19.9525 | 20.2378 | 19.3843 | 19.4889 | 0.50597 |  | 0.48359 | 0.40927 | 0.39964 | 0.32642 | 0.3158 | 0.24311 | 0.23278 | 0.15938 | 0.14829 | 0.07545 | 0.06545 | 0.00794 | 0.01921 | 0.09151 | 0.10314 | 0.17629 | 0.1861 | 0.25953 | 0.26984 | 0.34263 | [20 empty] | 0.05127 | 0.05434 | 0.06227 | 0.05589 | 0.03722 | 0.04254 | 0.03452 | 0.05621 | 0.0567 | 0.03553 | 0.0465 | 0.05461 | 0.05738 | 0.03138 | 0.0517 | 0.06766 | 0.04078 | 0.05888 | 0.03651 | 0.05288 | 0.06642 | 0.04876 | 0.06657 | 0.03939 | 0.04868 | 0.03801 | 0.06276 | 0.05568 | 0.06794 | 0.03695 | 0.03622 | 0.05883 | 0.02935 | 0.04422 | 0.04075 | 0.03121 | 0.03515 | 0.05604 | 0.03793 | 0.05984 | 0.06252 | 0.04622 | 0.04929 | 0.05736 | 0.06192 | 0.04007 | 0.06451 | 0.05802 | 0.04386 | 0.05672 | 0.06658 | 0.03351 | 0.05573 | 0.0532 | 0.04859 | 0.03963 | 0.06099 | 0.05043 | 0.03161 | 0.06567 | 0.03359 | 0.03227 | 0.05415 | 0.05716 | 0.05333 | 0.03233 | 0.02824 | 0.06287 | 0.03178 | 0.04095 | 0.06575 | 0.06319 | 0.05939 | 0.03822 | 0.03973 | 0.04917 | 0.05969 | 0.04207 | 0.05145 | 0.05338 | 0.00828 | P |  |  | P
| 35 | NPCT | 2026-04-20 | 2026-05-04 |  | DIIQ0917 | 48384 | 2 | 2 | 2026-04-20 | 35 | 0.4763 | 0.41741 | 0.39245 | 0.33333 | 0.30908 | 0.25033 | 0.22533 | 0.16639 | 0.14119 | 0.08254 | 0.05765 | 0.00102 | 0.02583 | 0.08433 | 0.10933 | 0.16853 | 0.19264 | 0.2524 | 0.27633 | 0.33572 | 0.46845 | 0.42486 | 0.38455 | 0.34161 | 0.3007 | 0.25823 | 0.21728 | 0.17407 | 0.1335 | 0.09039 | 0.04981 | 0.00687 | 0.03369 | 0.07687 | 0.1175 | 0.16061 | 0.20085 | 0.24398 | 0.28466 | 0.32766 | 0.00098 | 0.00105 | 0.0008 | 0.00117 | 0.00112 | 0.00086 | 0.00118 | 0.00124 | 0.00078 | 0.00098 | 0.0007 | 0.00123 | 0.00087 | 0.00124 | 0.00069 | 0.00067 | 0.00058 | 0.001 | 0.00077 | 0.00138 | 0.13346 |  | 0.11584 |  |  |  | 19.5231 | 19.9331 | 19.8776 | 20.0053 | 19.7772 | 19.6052 | 19.6476 | 19.7615 | 19.7991 | 20.8045 | 19.8039 | 19.7619 | 19.6346 | 19.3395 | 19.7835 | 20.6503 | 19.8932 | 20.2963 | 19.2676 | 19.68 | 0.50566 |  | 0.48361 | 0.40938 | 0.39989 | 0.32659 | 0.31614 | 0.24282 | 0.23251 | 0.15962 | 0.14806 | 0.075 | 0.0651 | 0.00832 | 0.01881 | 0.09167 | 0.10296 | 0.1758 | 0.18619 | 0.25911 | 0.26981 | 0.3427 | [20 empty] | 0.06015 | 0.05668 | 0.06121 | 0.0559 | 0.0399 | 0.06744 | 0.05018 | 0.06355 | 0.03697 | 0.0679 | 0.03427 | 0.03243 | 0.06381 | 0.06238 | 0.0464 | 0.04879 | 0.03748 | 0.05961 | 0.06586 | 0.04476 | 0.04766 | 0.03382 | 0.03574 | 0.049 | 0.04703 | 0.04093 | 0.06105 | 0.05333 | 0.04669 | 0.0473 | 0.04722 | 0.03435 | 0.0374 | 0.04282 | 0.04643 | 0.04757 | 0.04541 | 0.06227 | 0.03669 | 0.05349 | 0.03546 | 0.03863 | 0.06398 | 0.03154 | 0.05002 | 0.03578 | 0.05285 | 0.04038 | 0.03146 | 0.05024 | 0.03428 | 0.0651 | 0.06029 | 0.04534 | 0.05326 | 0.05639 | 0.04824 | 0.0656 | 0.04335 | 0.04934 | 0.04576 | 0.05609 | 0.06934 | 0.03182 | 0.05932 | 0.04119 | 0.05351 | 0.03321 | 0.04101 | 0.05376 | 0.0359 | 0.05552 | 0.04374 | 0.06224 | 0.04368 | 0.04179 | 0.05959 | 0.03166 | 0.0396 | 0.04067 | 0.0088 | P |  |  | P
| 36 | NPCT | 2026-04-21 | 2026-05-04 |  | DIIQ0917 | 48384 | 2 | 2 | 2026-04-21 | 36 | 0.47615 | 0.41716 | 0.39257 | 0.33302 | 0.3088 | 0.25017 | 0.22532 | 0.16662 | 0.14134 | 0.08222 | 0.05762 | 0.00073 | 0.02571 | 0.08432 | 0.10963 | 0.16871 | 0.19285 | 0.25252 | 0.27681 | 0.33566 | 0.4685 | 0.42487 | 0.38446 | 0.34127 | 0.30113 | 0.25819 | 0.21743 | 0.17401 | 0.13347 | 0.09015 | 0.04982 | 0.00658 | 0.03368 | 0.0767 | 0.11775 | 0.16049 | 0.2007 | 0.24412 | 0.2846 | 0.32789 | 0.00072 | 0.00085 | 0.001 | 0.0011 | 0.0011 | 0.00112 | 0.00127 | 0.00122 | 0.00114 | 0.00087 | 0.00076 | 0.00127 | 0.00098 | 0.00121 | 0.00092 | 0.00093 | 0.0008 | 0.00078 | 0.00092 | 0.00114 | 0.13316 |  | 0.11589 |  |  |  | 19.4492 | 19.9523 | 19.7133 | 19.929 | 19.839 | 19.5532 | 19.6764 | 19.7513 | 19.7585 | 20.7538 | 19.6766 | 19.8517 | 19.6296 | 19.4395 | 19.9277 | 20.6347 | 20.0085 | 20.3727 | 19.3207 | 19.6656 | 0.50593 |  | 0.48373 | 0.40929 | 0.3999 | 0.32625 | 0.31622 | 0.24305 | 0.23231 | 0.15947 | 0.14837 | 0.07496 | 0.0649 | 0.00832 | 0.01864 | 0.0919 | 0.10309 | 0.17594 | 0.18641 | 0.25945 | 0.27034 | 0.34305 | [20 empty] | 0.04454 | 0.04447 | 0.02914 | 0.03985 | 0.03483 | 0.0661 | 0.05715 | 0.05339 | 0.04964 | 0.05117 | 0.03757 | 0.05932 | 0.06198 | 0.06833 | 0.05353 | 0.04473 | 0.04935 | 0.03949 | 0.04775 | 0.06186 | 0.06531 | 0.04005 | 0.04707 | 0.04807 | 0.04671 | 0.0561 | 0.05636 | 0.04382 | 0.04325 | 0.03144 | 0.0456 | 0.05073 | 0.06527 | 0.06983 | 0.0329 | 0.05084 | 0.03406 | 0.05833 | 0.05107 | 0.04611 | 0.0579 | 0.03188 | 0.03493 | 0.05868 | 0.03586 | 0.05597 | 0.0418 | 0.04829 | 0.05644 | 0.04317 | 0.06024 | 0.05477 | 0.06349 | 0.05256 | 0.03437 | 0.02935 | 0.06458 | 0.06445 | 0.05892 | 0.03591 | 0.04165 | 0.05981 | 0.05749 | 0.05795 | 0.04231 | 0.03528 | 0.02999 | 0.03483 | 0.03353 | 0.03819 | 0.06296 | 0.05761 | 0.04272 | 0.03926 | 0.03936 | 0.05394 | 0.06509 | 0.05036 | 0.05349 | 0.04165 | 0.00873 | P |  |  | P
| 37 | NPCT | 2026-04-21 | 2026-05-04 |  | DIIQ0917 | 48384 | 2 | 2 | 2026-04-21 | 37 | 0.4765 | 0.41733 | 0.39273 | 0.33313 | 0.30906 | 0.24998 | 0.22506 | 0.16629 | 0.14137 | 0.08242 | 0.05755 | 0.0006 | 0.0258 | 0.0847 | 0.1095 | 0.1684 | 0.19311 | 0.25223 | 0.27681 | 0.33573 | 0.46836 | 0.42501 | 0.38429 | 0.34128 | 0.30109 | 0.25838 | 0.21749 | 0.17414 | 0.13347 | 0.09066 | 0.05002 | 0.00685 | 0.03356 | 0.07698 | 0.11738 | 0.1609 | 0.20116 | 0.24423 | 0.2845 | 0.32765 | 0.00102 | 0.00069 | 0.00105 | 0.00117 | 0.00103 | 0.00113 | 0.00117 | 0.00126 | 0.00111 | 0.00098 | 0.00105 | 0.00134 | 0.00109 | 0.0013 | 0.0009 | 0.00077 | 0.00074 | 0.00097 | 0.00102 | 0.00109 | 0.1332 |  | 0.1158 |  |  |  | 19.5927 | 20.0126 | 19.9043 | 19.9991 | 19.8826 | 19.6088 | 19.6566 | 19.618 | 19.6536 | 20.6446 | 19.8086 | 19.7595 | 19.5982 | 19.4675 | 19.7685 | 20.6629 | 19.8871 | 20.2522 | 19.242 | 19.5768 | 0.50591 |  | 0.48373 | 0.40937 | 0.40002 | 0.3265 | 0.31601 | 0.24289 | 0.23229 | 0.1597 | 0.14835 | 0.0752 | 0.06536 | 0.00834 | 0.01875 | 0.09171 | 0.10265 | 0.17615 | 0.1861 | 0.25939 | 0.26993 | 0.3427 | [20 empty] | 0.05108 | 0.05558 | 0.0491 | 0.06598 | 0.03734 | 0.05195 | 0.03592 | 0.0659 | 0.06274 | 0.06871 | 0.04813 | 0.04572 | 0.03936 | 0.04535 | 0.05666 | 0.04324 | 0.05614 | 0.04657 | 0.04828 | 0.03892 | 0.05389 | 0.05668 | 0.05231 | 0.04391 | 0.05661 | 0.0489 | 0.04018 | 0.03822 | 0.03685 | 0.06133 | 0.03286 | 0.06697 | 0.05752 | 0.0348 | 0.06019 | 0.04059 | 0.0581 | 0.03113 | 0.03296 | 0.03882 | 0.05399 | 0.05478 | 0.04716 | 0.04464 | 0.05033 | 0.06396 | 0.0567 | 0.06444 | 0.03267 | 0.03062 | 0.04345 | 0.06383 | 0.03294 | 0.04934 | 0.06729 | 0.05768 | 0.03795 | 0.06032 | 0.03666 | 0.0661 | 0.06772 | 0.05467 | 0.04638 | 0.03371 | 0.03604 | 0.04576 | 0.04713 | 0.06243 | 0.07028 | 0.04093 | 0.05428 | 0.04494 | 0.05861 | 0.04802 | 0.04192 | 0.06605 | 0.05667 | 0.05145 | 0.04675 | 0.03899 | 0.00941 | P |  |  | P
| 38 | NPCT | 2026-04-21 | 2026-05-04 |  | DIIQ0917 | 48384 | 2 | 2 | 2026-04-21 | 38 | 0.47622 | 0.41736 | 0.39273 | 0.33323 | 0.30862 | 0.25013 | 0.22532 | 0.16642 | 0.14155 | 0.08244 | 0.05791 | 0.0008 | 0.02587 | 0.08449 | 0.1097 | 0.16868 | 0.19266 | 0.25201 | 0.27672 | 0.33583 | 0.4683 | 0.42527 | 0.3845 | 0.34136 | 0.3012 | 0.258 | 0.21724 | 0.17399 | 0.13378 | 0.09009 | 0.04979 | 0.00681 | 0.03375 | 0.07663 | 0.11737 | 0.1608 | 0.2009 | 0.244 | 0.28425 | 0.32796 | [22 empty] | 0.11588 |  |  |  | 19.4782 | 19.9926 | 19.9014 | 20.0565 | 19.8651 | 19.5677 | 19.6669 | 19.7642 | 19.719 | 20.6954 | 19.783 | 19.8874 | 19.5906 | 19.4307 | 19.8753 | 20.5243 | 19.9482 | 20.2931 | 19.2401 | 19.5996 | 0.5057 |  | 0.48327 | 0.40938 | 0.39979 | 0.32669 | 0.3159 | 0.24324 | 0.23225 | 0.15925 | 0.14796 | 0.0754 | 0.0655 | 0.00822 | 0.01902 | 0.09168 | 0.10297 | 0.17588 | 0.18656 | 0.25922 | 0.27023 | 0.34315 | [20 empty] | 0.05569 | 0.06965 | 0.06148 | 0.05833 | 0.0571 | 0.05723 | 0.03851 | 0.06471 | 0.0325 | 0.03255 | 0.03599 | 0.03108 | 0.03628 | 0.05012 | 0.06173 | 0.04475 | 0.04758 | 0.03634 | 0.06011 | 0.05739 | 0.05926 | 0.05624 | 0.03767 | 0.05902 | 0.0588 | 0.04559 | 0.04398 | 0.03893 | 0.05636 | 0.0647 | 0.06387 | 0.03986 | 0.06672 | 0.05213 | 0.05707 | 0.05424 | 0.03863 | 0.03747 | 0.06756 | 0.03192 | 0.05042 | 0.03605 | 0.05242 | 0.03901 | 0.06236 | 0.05533 | 0.05054 | 0.064 | 0.03103 | 0.05892 | 0.02982 | 0.06471 | 0.04889 | 0.03914 | 0.05754 | 0.05588 | 0.03682 | 0.06775 | 0.04905 | 0.0619 | 0.05292 | 0.05709 | 0.05625 | 0.0518 | 0.03729 | 0.06164 | 0.04338 | 0.03521 | 0.03116 | 0.06626 | 0.05626 | 0.05851 | 0.04489 | 0.05998 | 0.03458 | 0.05717 | 0.03761 | 0.05149 | 0.0507 | 0.04044 | 0.00914 | P |  |  | P
| 39 | NPCT | 2026-04-21 | 2026-05-04 |  | DIIQ0917 | 48384 | 2 | 2 | 2026-04-21 | 39 | 0.47604 | 0.41735 | 0.39272 | 0.33349 | 0.3087 | 0.25025 | 0.22506 | 0.16681 | 0.14125 | 0.08213 | 0.05805 | 0.00056 | 0.02611 | 0.0848 | 0.10968 | 0.1686 | 0.19272 | 0.25225 | 0.27632 | 0.33584 | 0.46828 | 0.42496 | 0.38431 | 0.34132 | 0.30077 | 0.25812 | 0.21726 | 0.17396 | 0.1337 | 0.09065 | 0.04956 | 0.00655 | 0.03338 | 0.07673 | 0.11776 | 0.16071 | 0.20087 | 0.24407 | 0.28459 | 0.32757 | [22 empty] | 0.11591 |  |  |  | 19.5387 | 20.0465 | 19.7814 | 19.9495 | 19.8551 | 19.6536 | 19.6693 | 19.6476 | 19.7677 | 20.6987 | 19.6852 | 19.8908 | 19.5744 | 19.3517 | 19.7685 | 20.6097 | 19.9139 | 20.2523 | 19.3668 | 19.5236 | 0.50588 |  | 0.48362 | 0.40952 | 0.39989 | 0.32681 | 0.31616 | 0.24317 | 0.23268 | 0.15944 | 0.14808 | 0.07508 | 0.0653 | 0.00804 | 0.01916 | 0.09149 | 0.10264 | 0.17591 | 0.18621 | 0.25942 | 0.27001 | 0.34261 | [20 empty] | 0.04972 | 0.06193 | 0.06335 | 0.06674 | 0.06669 | 0.05715 | 0.06124 | 0.06865 | 0.03201 | 0.06162 | 0.05597 | 0.03343 | 0.05117 | 0.04258 | 0.05693 | 0.03079 | 0.06303 | 0.05185 | 0.05552 | 0.06385 | 0.05749 | 0.05601 | 0.05366 | 0.04935 | 0.06715 | 0.02826 | 0.05938 | 0.06001 | 0.0332 | 0.03647 | 0.04448 | 0.0675 | 0.05708 | 0.03817 | 0.0602 | 0.04348 | 0.07067 | 0.05983 | 0.04032 | 0.05102 | 0.0524 | 0.03058 | 0.03486 | 0.06324 | 0.04843 | 0.03473 | 0.05127 | 0.06534 | 0.03166 | 0.0297 | 0.03218 | 0.0604 | 0.0459 | 0.04551 | 0.06672 | 0.06567 | 0.03933 | 0.03701 | 0.03168 | 0.05131 | 0.06861 | 0.06565 | 0.05231 | 0.05002 | 0.05783 | 0.06875 | 0.06609 | 0.05222 | 0.06327 | 0.06527 | 0.05662 | 0.05084 | 0.04681 | 0.05237 | 0.05802 | 0.04607 | 0.06995 | 0.03148 | 0.05241 | 0.03275 | 0.00936 | P |  |  | P
| 40 | NPCT | 2026-04-21 | 2026-05-04 |  | DIIQ0917 | 48384 | 2 | 2 | 2026-04-21 | 40 | 0.47621 | 0.41706 | 0.39272 | 0.33298 | 0.30897 | 0.25024 | 0.22554 | 0.16657 | 0.14123 | 0.08227 | 0.05813 | 0.00056 | 0.02603 | 0.08488 | 0.10984 | 0.16837 | 0.19287 | 0.25254 | 0.27662 | 0.33598 | 0.46831 | 0.42503 | 0.38469 | 0.34171 | 0.30115 | 0.25781 | 0.21745 | 0.1739 | 0.13346 | 0.09036 | 0.04974 | 0.00668 | 0.03386 | 0.07703 | 0.11759 | 0.16074 | 0.20074 | 0.24413 | 0.28431 | 0.32793 | [22 empty] | 0.1159 |  |  |  | 19.604 | 20.0092 | 19.7456 | 19.9389 | 19.7834 | 19.6123 | 19.8049 | 19.716 | 19.6412 | 20.7274 | 19.6971 | 19.8941 | 19.5374 | 19.4396 | 19.9284 | 20.6769 | 19.8938 | 20.2694 | 19.2249 | 19.516 | 0.5056 |  | 0.48364 | 0.40975 | 0.39976 | 0.32624 | 0.31611 | 0.24322 | 0.2324 | 0.15972 | 0.14818 | 0.07531 | 0.06506 | 0.00827 | 0.01911 | 0.09195 | 0.10261 | 0.17614 | 0.18611 | 0.25947 | 0.27032 | 0.34278 | [20 empty] | 0.02977 | 0.05941 | 0.0464 | 0.05584 | 0.0543 | 0.06253 | 0.03606 | 0.0645 | 0.03426 | 0.06324 | 0.06539 | 0.03976 | 0.05631 | 0.06331 | 0.05634 | 0.04773 | 0.03986 | 0.06533 | 0.04559 | 0.0306 | 0.04381 | 0.0409 | 0.06269 | 0.06067 | 0.04764 | 0.06483 | 0.06172 | 0.05364 | 0.04977 | 0.05278 | 0.05735 | 0.05125 | 0.06625 | 0.05251 | 0.04444 | 0.06589 | 0.04674 | 0.05435 | 0.04201 | 0.04153 | 0.05877 | 0.06169 | 0.06655 | 0.05791 | 0.04594 | 0.06141 | 0.03406 | 0.04989 | 0.04918 | 0.04075 | 0.06848 | 0.06495 | 0.04381 | 0.06149 | 0.06506 | 0.05507 | 0.04961 | 0.04523 | 0.04655 | 0.04233 | 0.06563 | 0.03195 | 0.06368 | 0.03965 | 0.05163 | 0.06227 | 0.04525 | 0.03336 | 0.05848 | 0.03016 | 0.05778 | 0.06191 | 0.06074 | 0.03345 | 0.04056 | 0.06661 | 0.04754 | 0.06063 | 0.04886 | 0.03309 | 0.008 | P |  |  | P
| 41 | NPCT | 2026-04-21 | 2026-05-04 |  | DIIQ0917 | 48384 | 2 | 2 | 2026-04-21 | 41 | 0.47646 | 0.41696 | 0.39289 | 0.33339 | 0.30865 | 0.24995 | 0.22541 | 0.16631 | 0.14131 | 0.08198 | 0.0576 | 0.00078 | 0.02606 | 0.08445 | 0.1097 | 0.1687 | 0.19274 | 0.25235 | 0.27636 | 0.33572 | 0.46803 | 0.42489 | 0.38456 | 0.3413 | 0.30115 | 0.2581 | 0.21727 | 0.17432 | 0.13357 | 0.09055 | 0.0496 | 0.00698 | 0.03386 | 0.07689 | 0.11781 | 0.16087 | 0.20074 | 0.24405 | 0.28458 | 0.32797 | [22 empty] | 0.11586 |  |  |  | 19.5882 | 19.91 | 19.8927 | 19.8878 | 19.72 | 19.6067 | 19.7523 | 19.5969 | 19.6259 | 20.7592 | 19.6454 | 19.7168 | 19.6138 | 19.3261 | 19.8723 | 20.6814 | 19.8645 | 20.2784 | 19.2866 | 19.586 | 0.5061 |  | 0.4835 | 0.40961 | 0.3997 | 0.32629 | 0.31572 | 0.24288 | 0.23234 | 0.15935 | 0.14838 | 0.07532 | 0.06493 | 0.00813 | 0.01884 | 0.09171 | 0.10273 | 0.17607 | 0.18657 | 0.25961 | 0.27001 | 0.34289 | [20 empty] | 0.03577 | 0.056 | 0.05006 | 0.03547 | 0.06732 | 0.05089 | 0.0511 | 0.06016 | 0.04693 | 0.04621 | 0.05824 | 0.03217 | 0.06218 | 0.03208 | 0.04923 | 0.05213 | 0.04144 | 0.03761 | 0.05266 | 0.04344 | 0.03335 | 0.05565 | 0.06376 | 0.05577 | 0.04399 | 0.03174 | 0.03205 | 0.06726 | 0.03215 | 0.06968 | 0.03657 | 0.067 | 0.03901 | 0.03886 | 0.07011 | 0.05766 | 0.03596 | 0.03786 | 0.06266 | 0.03214 | 0.06353 | 0.03713 | 0.04904 | 0.0654 | 0.06657 | 0.04342 | 0.04085 | 0.04493 | 0.06076 | 0.06611 | 0.06754 | 0.06447 | 0.06155 | 0.05138 | 0.02856 | 0.06756 | 0.04276 | 0.05774 | 0.04853 | 0.04266 | 0.04039 | 0.05006 | 0.06843 | 0.05714 | 0.05649 | 0.05348 | 0.04266 | 0.07012 | 0.03404 | 0.0311 | 0.07029 | 0.03905 | 0.06846 | 0.06436 | 0.06625 | 0.05368 | 0.0646 | 0.0332 | 0.06705 | 0.04014 | 0.00784 | P |  |  | P
| 42 | NPCT | 2026-04-21 | 2026-05-04 |  | DIIQ0917 | 48384 | 2 | 2 | 2026-04-21 | 42 | 0.47618 | 0.41744 | 0.39236 | 0.33305 | 0.30869 | 0.2498 | 0.22549 | 0.16642 | 0.1416 | 0.08199 | 0.05807 | 0.00074 | 0.02603 | 0.08462 | 0.10953 | 0.16878 | 0.19267 | 0.25216 | 0.27628 | 0.33595 | 0.46824 | 0.42531 | 0.38436 | 0.34178 | 0.30122 | 0.25817 | 0.21711 | 0.17421 | 0.13337 | 0.09023 | 0.0497 | 0.00659 | 0.03389 | 0.07653 | 0.11772 | 0.1606 | 0.20116 | 0.2438 | 0.28468 | 0.32779 | [22 empty] | 0.11587 |  |  |  | 19.4501 | 20.0687 | 19.787 | 19.9553 | 19.7429 | 19.6018 | 19.7729 | 19.7041 | 19.7749 | 20.6376 | 19.6348 | 19.7261 | 19.6644 | 19.4652 | 19.8835 | 20.634 | 19.9792 | 20.225 | 19.3229 | 19.6124 | 0.50573 |  | 0.48354 | 0.40941 | 0.39961 | 0.3265 | 0.31582 | 0.24326 | 0.23225 | 0.15943 | 0.14811 | 0.07513 | 0.06535 | 0.00792 | 0.01919 | 0.09189 | 0.10286 | 0.17612 | 0.18602 | 0.25914 | 0.27004 | 0.34306 | [20 empty] | 0.06833 | 0.04999 | 0.04727 | 0.068 | 0.03632 | 0.0466 | 0.04891 | 0.05221 | 0.02943 | 0.03676 | 0.05202 | 0.06842 | 0.05409 | 0.05792 | 0.04504 | 0.04203 | 0.05747 | 0.0593 | 0.0494 | 0.0513 | 0.05665 | 0.03737 | 0.0313 | 0.06767 | 0.04475 | 0.05464 | 0.06493 | 0.05245 | 0.04612 | 0.06728 | 0.06462 | 0.0323 | 0.02976 | 0.04273 | 0.0447 | 0.0679 | 0.04543 | 0.05514 | 0.06467 | 0.03973 | 0.06123 | 0.03 | 0.05367 | 0.06331 | 0.04754 | 0.03961 | 0.06318 | 0.03592 | 0.06933 | 0.04839 | 0.03346 | 0.06521 | 0.04322 | 0.0303 | 0.05787 | 0.04557 | 0.03914 | 0.05234 | 0.03285 | 0.06733 | 0.05823 | 0.05863 | 0.03506 | 0.04082 | 0.04524 | 0.05943 | 0.05541 | 0.05167 | 0.05812 | 0.0577 | 0.03315 | 0.0423 | 0.06049 | 0.05158 | 0.04667 | 0.0447 | 0.06708 | 0.06689 | 0.03865 | 0.05861 | 0.00923 | P |  |  | P
| 43 | NPCT | 2026-04-21 | 2026-05-04 |  | DIIQ0917 | 48384 | 2 | 2 | 2026-04-21 | 43 | 0.47603 | 0.41716 | 0.39268 | 0.33337 | 0.30887 | 0.24984 | 0.22524 | 0.16628 | 0.14131 | 0.08239 | 0.05789 | 0.00059 | 0.02569 | 0.08443 | 0.1094 | 0.16855 | 0.19302 | 0.25215 | 0.27663 | 0.33548 | 0.46795 | 0.42529 | 0.38456 | 0.34147 | 0.30096 | 0.25799 | 0.21764 | 0.17417 | 0.1337 | 0.0904 | 0.04998 | 0.00694 | 0.03352 | 0.0768 | 0.11776 | 0.16062 | 0.20077 | 0.2443 | 0.28437 | 0.328 | [22 empty] | 0.11586 |  |  |  | 19.4282 | 20.0577 | 19.8975 | 19.8718 | 19.8436 | 19.6565 | 19.7944 | 19.6804 | 19.7034 | 20.7357 | 19.7566 | 19.7438 | 19.6227 | 19.3754 | 19.8455 | 20.5391 | 19.8682 | 20.2297 | 19.3275 | 19.4923 | 0.50605 |  | 0.48345 | 0.4097 | 0.40003 | 0.3263 | 0.31596 | 0.2433 | 0.23259 | 0.15929 | 0.14783 | 0.07517 | 0.06494 | 0.00829 | 0.0189 | 0.09163 | 0.10271 | 0.1761 | 0.18633 | 0.25918 | 0.2703 | 0.34288 | [20 empty] | 0.0382 | 0.04278 | 0.05796 | 0.03226 | 0.03239 | 0.05149 | 0.05466 | 0.05642 | 0.04548 | 0.05078 | 0.06384 | 0.05052 | 0.03462 | 0.03534 | 0.06302 | 0.04141 | 0.06771 | 0.03356 | 0.06826 | 0.03943 | 0.0453 | 0.02893 | 0.06907 | 0.04023 | 0.05995 | 0.03007 | 0.04265 | 0.06004 | 0.04359 | 0.05027 | 0.0314 | 0.06382 | 0.04361 | 0.06857 | 0.04843 | 0.03797 | 0.06456 | 0.04995 | 0.03654 | 0.06738 | 0.03836 | 0.0497 | 0.03064 | 0.03809 | 0.0542 | 0.03811 | 0.04772 | 0.03363 | 0.06676 | 0.05197 | 0.06878 | 0.0336 | 0.05016 | 0.04952 | 0.04054 | 0.05157 | 0.03527 | 0.03616 | 0.04924 | 0.03975 | 0.0302 | 0.0446 | 0.05625 | 0.0396 | 0.05495 | 0.06484 | 0.03332 | 0.04863 | 0.04329 | 0.043 | 0.03509 | 0.06135 | 0.04772 | 0.06724 | 0.03247 | 0.03578 | 0.04884 | 0.0367 | 0.03171 | 0.0354 |  | P |  |  | P
| 44 | NPCT | 2026-04-21 | 2026-05-04 |  | DIIQ0917 | 48384 | 2 | 2 | 2026-04-21 | 44 | 0.47623 | 0.4172 | 0.39236 | 0.3331 | 0.3089 | 0.2499 | 0.22505 | 0.16681 | 0.14126 | 0.08221 | 0.05812 | 0.0011 | 0.0259 | 0.08459 | 0.10937 | 0.16842 | 0.19264 | 0.25234 | 0.27628 | 0.33558 | 0.46829 | 0.42519 | 0.38466 | 0.3414 | 0.30116 | 0.25786 | 0.21757 | 0.17437 | 0.13369 | 0.09031 | 0.0499 | 0.00696 | 0.03387 | 0.0768 | 0.11734 | 0.16042 | 0.20113 | 0.24405 | 0.28427 | 0.32791 | [22 empty] | 0.11588 |  |  |  | 19.4815 | 19.9016 | 19.8845 | 19.8815 | 19.9185 | 19.5943 | 19.7746 | 19.6835 | 19.7834 | 20.7933 | 19.6948 | 19.8501 | 19.6029 | 19.3046 | 19.757 | 20.6578 | 19.8956 | 20.28 | 19.2011 | 19.651 | 0.50594 |  | 0.48357 | 0.40925 | 0.39988 | 0.32643 | 0.31591 | 0.24321 | 0.23227 | 0.15946 | 0.14823 | 0.07518 | 0.06518 | 0.00828 | 0.01902 | 0.09174 | 0.10316 | 0.17587 | 0.18611 | 0.25911 | 0.27002 | 0.34316 | [20 empty] | 0.04327 | 0.06735 | 0.05461 | 0.04688 | 0.05754 | 0.06134 | 0.06627 | 0.06535 | 0.03901 | 0.04662 | 0.04495 | 0.06532 | 0.04958 | 0.05482 | 0.05373 | 0.03151 | 0.03071 | 0.04783 | 0.06803 | 0.03976 | 0.05668 | 0.06792 | 0.0388 | 0.03727 | 0.05842 | 0.0672 | 0.04856 | 0.06447 | 0.03511 | 0.04555 | 0.0351 | 0.06014 | 0.04931 | 0.05917 | 0.03776 | 0.06525 | 0.03217 | 0.03771 | 0.05533 | 0.05553 | 0.03676 | 0.04754 | 0.054 | 0.03871 | 0.03064 | 0.05569 | 0.0572 | 0.03048 | 0.06365 | 0.04802 | 0.03272 | 0.05173 | 0.05847 | 0.06249 | 0.05283 | 0.04134 | 0.03414 | 0.04993 | 0.05783 | 0.04433 | 0.04481 | 0.03478 | 0.04576 | 0.05248 | 0.06777 | 0.04357 | 0.03672 | 0.06838 | 0.03857 | 0.05856 | 0.04107 | 0.05043 | 0.03073 | 0.05286 | 0.04857 | 0.05089 | 0.04519 | 0.0586 | 0.0504 | 0.03403 |  | P |  |  | P
| 45 | NPCT | 2026-04-21 | 2026-05-04 |  | DIIQ0917 | 48384 | 2 | 2 | 2026-04-21 | 45 | 0.47656 | 0.4172 | 0.39235 | 0.33344 | 0.30879 | 0.24976 | 0.22559 | 0.16653 | 0.14122 | 0.08227 | 0.05777 | 0.00085 | 0.02555 | 0.0846 | 0.10945 | 0.16837 | 0.193 | 0.25226 | 0.27656 | 0.33575 | 0.46846 | 0.42472 | 0.38437 | 0.34176 | 0.30082 | 0.25801 | 0.21744 | 0.17404 | 0.1334 | 0.09009 | 0.04978 | 0.00654 | 0.03337 | 0.07692 | 0.11766 | 0.16063 | 0.20075 | 0.24371 | 0.28461 | 0.3275 | [22 empty] | 0.11586 |  |  |  | 19.5399 | 20.0172 | 19.7164 | 19.8732 | 19.9021 | 19.6868 | 19.6837 | 19.675 | 19.7339 | 20.7863 | 19.6871 | 19.7265 | 19.5376 | 19.4374 | 19.8328 | 20.6087 | 19.8625 | 20.2863 | 19.3015 | 19.56 | 0.50574 |  | 0.48383 | 0.40967 | 0.39974 | 0.32667 | 0.31576 | 0.24299 | 0.23236 | 0.15943 | 0.14801 | 0.07526 | 0.06541 | 0.0082 | 0.01875 | 0.09153 | 0.1031 | 0.17631 | 0.1861 | 0.25914 | 0.2698 | 0.34281 | [20 empty] | 0.06747 | 0.05154 | 0.04156 | 0.03326 | 0.06111 | 0.04767 | 0.06223 | 0.04332 | 0.0649 | 0.05759 | 0.03201 | 0.0566 | 0.05872 | 0.06035 | 0.06322 | 0.05533 | 0.05368 | 0.05018 | 0.0644 | 0.03595 | 0.06484 | 0.05746 | 0.04809 | 0.06261 | 0.03704 | 0.04005 | 0.03153 | 0.03087 | 0.06266 | 0.04687 | 0.06242 | 0.05463 | 0.04094 | 0.05471 | 0.0666 | 0.05471 | 0.04987 | 0.06027 | 0.05543 | 0.06027 | 0.06763 | 0.04778 | 0.03892 | 0.06444 | 0.05754 | 0.0613 | 0.05764 | 0.05689 | 0.03406 | 0.04363 | 0.06439 | 0.0379 | 0.04813 | 0.0511 | 0.03128 | 0.03885 | 0.05564 | 0.03895 | 0.02999 | 0.063 | 0.04483 | 0.04067 | 0.03611 | 0.02965 | 0.05049 | 0.03289 | 0.06595 | 0.07047 | 0.06783 | 0.06414 | 0.04203 | 0.03799 | 0.045 | 0.06731 | 0.06626 | 0.06106 | 0.03304 | 0.0506 | 0.06336 | 0.06391 |  | P |  |  | P
| 46 | NPCT | 2026-04-21 | 2026-05-04 |  | DIIQ0917 | 48384 | 2 | 2 | 2026-04-21 | 46 | 0.47635 | 0.41747 | 0.39263 | 0.33336 | 0.30878 | 0.25023 | 0.22541 | 0.16635 | 0.14132 | 0.08215 | 0.05796 | 0.00108 | 0.02555 | 0.08475 | 0.10933 | 0.16884 | 0.19295 | 0.25199 | 0.27643 | 0.33603 | 0.46823 | 0.42486 | 0.38461 | 0.34158 | 0.30092 | 0.25824 | 0.21739 | 0.1744 | 0.13372 | 0.0901 | 0.04989 | 0.00662 | 0.03356 | 0.0767 | 0.11776 | 0.16082 | 0.20094 | 0.24407 | 0.28453 | 0.32804 | [22 empty] | 0.11586 |  |  |  | 19.6089 | 20.0492 | 19.8783 | 19.9602 | 19.8108 | 19.5285 | 19.7263 | 19.6973 | 19.6119 | 20.6714 | 19.6865 | 19.7604 | 19.5443 | 19.2771 | 19.8887 | 20.657 | 19.894 | 20.2749 | 19.3396 | 19.6807 | 0.50563 |  | 0.48356 | 0.40941 | 0.39976 | 0.32629 | 0.31622 | 0.24308 | 0.23244 | 0.15957 | 0.1484 | 0.07525 | 0.06517 | 0.00812 | 0.01915 | 0.09191 | 0.10313 | 0.17598 | 0.1864 | 0.25913 | 0.26995 | 0.34297 | [20 empty] | 0.0341 | 0.04911 | 0.05563 | 0.04547 | 0.0635 | 0.03641 | 0.06629 | 0.04979 | 0.04679 | 0.03566 | 0.06208 | 0.04224 | 0.05368 | 0.02996 | 0.04859 | 0.05821 | 0.06494 | 0.03727 | 0.04472 | 0.05193 | 0.05164 | 0.03554 | 0.04451 | 0.06651 | 0.03572 | 0.02913 | 0.05028 | 0.06451 | 0.06192 | 0.0461 | 0.04844 | 0.03116 | 0.04223 | 0.05296 | 0.03624 | 0.0359 | 0.06355 | 0.06053 | 0.066 | 0.05693 | 0.04019 | 0.03875 | 0.06269 | 0.06328 | 0.06139 | 0.03781 | 0.04607 | 0.03562 | 0.05428 | 0.05514 | 0.0344 | 0.0557 | 0.0435 | 0.05352 | 0.05678 | 0.03838 | 0.06057 | 0.058 | 0.0416 | 0.05599 | 0.03009 | 0.05049 | 0.06104 | 0.06353 | 0.05271 | 0.05032 | 0.04491 | 0.06152 | 0.05809 | 0.04709 | 0.04818 | 0.03535 | 0.05102 | 0.04725 | 0.03364 | 0.03235 | 0.04719 | 0.03956 | 0.06396 | 0.05051 |  | P |  |  | P
| 47 | NPCT | 2026-04-22 | 2026-05-04 |  | DIIQ0917 | 48384 | 2 | 2 | 2026-04-22 | 47 | 0.47634 | 0.41727 | 0.3926 | 0.3331 | 0.30897 | 0.25034 | 0.22534 | 0.16658 | 0.14154 | 0.08218 | 0.05795 | 0.00102 | 0.02609 | 0.08464 | 0.10982 | 0.16844 | 0.19302 | 0.25235 | 0.27627 | 0.33574 | 0.46813 | 0.425 | 0.38461 | 0.34182 | 0.30096 | 0.25787 | 0.21751 | 0.17404 | 0.13334 | 0.09034 | 0.05011 | 0.007 | 0.03338 | 0.07677 | 0.1176 | 0.16085 | 0.2008 | 0.24391 | 0.28468 | 0.32752 | [22 empty] | 0.11576 |  |  |  | 19.4694 | 19.9781 | 19.7954 | 19.9532 | 19.9111 | 19.6892 | 19.6748 | 19.7597 | 19.6236 | 20.6596 | 19.7114 | 19.9012 | 19.5398 | 19.4145 | 19.7633 | 20.5287 | 19.9544 | 20.252 | 19.3531 | 19.5136 | 0.50594 |  | 0.48328 | 0.40958 | 0.39966 | 0.32679 | 0.31579 | 0.24291 | 0.23266 | 0.15953 | 0.14789 | 0.07499 | 0.06545 | 0.00828 | 0.01902 | 0.09155 | 0.10302 | 0.17616 | 0.18649 | 0.25957 | 0.26992 | 0.34296 | [20 empty] | 0.05267 | 0.05534 | 0.03261 | 0.04763 | 0.06814 | 0.03741 | 0.06242 | 0.03774 | 0.03096 | 0.03977 | 0.03332 | 0.04404 | 0.05652 | 0.03005 | 0.06437 | 0.06106 | 0.04244 | 0.04978 | 0.03813 | 0.05106 | 0.05748 | 0.04821 | 0.05322 | 0.05285 | 0.03405 | 0.05867 | 0.036 | 0.03334 | 0.06624 | 0.03365 | 0.03901 | 0.03039 | 0.05113 | 0.06271 | 0.06862 | 0.061 | 0.06058 | 0.06827 | 0.0631 | 0.06627 | 0.03357 | 0.06553 | 0.03864 | 0.05668 | 0.05085 | 0.06794 | 0.03254 | 0.0343 | 0.04115 | 0.05506 | 0.05059 | 0.04201 | 0.06846 | 0.06824 | 0.04749 | 0.03856 | 0.06475 | 0.03434 | 0.06327 | 0.03607 | 0.0371 | 0.06338 | 0.06492 | 0.06467 | 0.04345 | 0.03579 | 0.05196 | 0.06902 | 0.04166 | 0.06174 | 0.06849 | 0.05044 | 0.03993 | 0.06088 | 0.03805 | 0.05375 | 0.03361 | 0.05081 | 0.05179 | 0.03717 |  | P |  |  | P
| 48 | NPCT | 2026-04-22 | 2026-05-04 |  | DIIQ0917 | 48384 | 2 | 2 | 2026-04-22 | 48 | 0.47612 | 0.41697 | 0.39248 | 0.3331 | 0.30917 | 0.2503 | 0.22513 | 0.16635 | 0.14156 | 0.0821 | 0.05794 | 0.00062 | 0.02583 | 0.08441 | 0.10966 | 0.16848 | 0.19297 | 0.25204 | 0.27637 | 0.33556 | 0.46835 | 0.42521 | 0.38426 | 0.34158 | 0.30112 | 0.25798 | 0.21707 | 0.17397 | 0.13359 | 0.09034 | 0.04988 | 0.00653 | 0.03368 | 0.07692 | 0.11733 | 0.16046 | 0.20079 | 0.24415 | 0.28466 | 0.32783 | [22 empty] | 0.11581 |  |  |  | 19.602 | 19.9198 | 19.8414 | 19.8989 | 19.8315 | 19.5171 | 19.6618 | 19.6456 | 19.6826 | 20.6835 | 19.638 | 19.8929 | 19.6164 | 19.4512 | 19.8586 | 20.7044 | 19.86 | 20.2417 | 19.2248 | 19.6537 | 0.5059 |  | 0.48355 | 0.40948 | 0.40006 | 0.32654 | 0.31589 | 0.24308 | 0.23248 | 0.1593 | 0.14814 | 0.07499 | 0.06503 | 0.00834 | 0.01905 | 0.09161 | 0.10292 | 0.17585 | 0.18656 | 0.25933 | 0.2699 | 0.3427 | [20 empty] | 0.03559 | 0.03373 | 0.06068 | 0.04237 | 0.06078 | 0.02924 | 0.06668 | 0.03611 | 0.06556 | 0.06882 | 0.04945 | 0.04819 | 0.0568 | 0.05155 | 0.04701 | 0.06666 | 0.04851 | 0.04201 | 0.05451 | 0.06529 | 0.04392 | 0.04928 | 0.04442 | 0.05654 | 0.03478 | 0.03136 | 0.03404 | 0.0588 | 0.05169 | 0.04718 | 0.04397 | 0.04411 | 0.05301 | 0.06355 | 0.05045 | 0.06475 | 0.05897 | 0.04384 | 0.03019 | 0.03662 | 0.07008 | 0.05627 | 0.04168 | 0.03554 | 0.05017 | 0.05399 | 0.03353 | 0.06366 | 0.03398 | 0.05523 | 0.03915 | 0.04153 | 0.04177 | 0.06612 | 0.05163 | 0.05001 | 0.04158 | 0.0643 | 0.05885 | 0.06988 | 0.04015 | 0.05511 | 0.04638 | 0.03566 | 0.03575 | 0.05007 | 0.03903 | 0.05871 | 0.06824 | 0.04938 | 0.03145 | 0.04247 | 0.04132 | 0.05649 | 0.06275 | 0.05473 | 0.06055 | 0.03671 | 0.06359 | 0.03857 |  | P |  |  | P
| 49 | NPCT | 2026-04-22 | 2026-05-04 |  | DIIQ0917 | 48384 | 2 | 2 | 2026-04-22 | 49 | 0.47657 | 0.4174 | 0.39274 | 0.33328 | 0.30892 | 0.24985 | 0.22551 | 0.1668 | 0.14139 | 0.08228 | 0.05762 | 0.00087 | 0.02569 | 0.08465 | 0.1097 | 0.16873 | 0.19314 | 0.25228 | 0.2764 | 0.3358 | 0.46839 | 0.42495 | 0.38427 | 0.34139 | 0.3011 | 0.25789 | 0.21706 | 0.17404 | 0.13381 | 0.09052 | 0.04962 | 0.00676 | 0.03343 | 0.07672 | 0.11772 | 0.16085 | 0.20096 | 0.24429 | 0.28418 | 0.3276 | [22 empty] | 0.1158 |  |  |  | 19.5873 | 19.9052 | 19.8259 | 19.9784 | 19.8519 | 19.6255 | 19.6454 | 19.6425 | 19.7899 | 20.7908 | 19.6606 | 19.8116 | 19.5041 | 19.3479 | 19.7997 | 20.6236 | 19.9603 | 20.3168 | 19.2816 | 19.6315 | 0.50602 |  | 0.48329 | 0.4094 | 0.40004 | 0.32654 | 0.31628 | 0.24324 | 0.23259 | 0.15919 | 0.14827 | 0.07537 | 0.06514 | 0.00836 | 0.01915 | 0.09193 | 0.1029 | 0.17584 | 0.18654 | 0.25915 | 0.26986 | 0.34298 | [20 empty] | 0.06331 | 0.03585 | 0.0494 | 0.04984 | 0.03493 | 0.05756 | 0.03592 | 0.04843 | 0.05483 | 0.04684 | 0.0352 | 0.04594 | 0.05923 | 0.03538 | 0.04379 | 0.05504 | 0.05652 | 0.03175 | 0.06851 | 0.04391 | 0.03961 | 0.0601 | 0.03448 | 0.04255 | 0.04803 | 0.04101 | 0.03621 | 0.05344 | 0.05118 | 0.05071 | 0.04839 | 0.06397 | 0.03287 | 0.04616 | 0.06618 | 0.03799 | 0.04311 | 0.0525 | 0.05175 | 0.04724 | 0.039 | 0.0413 | 0.05559 | 0.03832 | 0.06221 | 0.05626 | 0.05956 | 0.06827 | 0.05061 | 0.0524 | 0.06338 | 0.0486 | 0.05837 | 0.04326 | 0.04531 | 0.04536 | 0.0644 | 0.05435 | 0.04973 | 0.06181 | 0.03954 | 0.04386 | 0.03665 | 0.04497 | 0.04064 | 0.06626 | 0.05499 | 0.06205 | 0.03871 | 0.05724 | 0.06237 | 0.04678 | 0.03175 | 0.06321 | 0.03025 | 0.05027 | 0.03542 | 0.03627 | 0.06854 | 0.04473 |  | P |  |  | P
| 50 | NPCT | 2026-04-22 | 2026-05-04 |  | DIIQ0917 | 48384 | 2 | 2 | 2026-04-22 | 50 | 0.47603 | 0.41731 | 0.39247 | 0.33324 | 0.30869 | 0.24999 | 0.22517 | 0.16654 | 0.1417 | 0.08236 | 0.05808 | 0.00088 | 0.02554 | 0.08466 | 0.10934 | 0.16871 | 0.19265 | 0.25238 | 0.27665 | 0.33593 | 0.4684 | 0.42519 | 0.38466 | 0.34152 | 0.30119 | 0.25826 | 0.21762 | 0.17427 | 0.13378 | 0.09033 | 0.04988 | 0.00672 | 0.03368 | 0.07687 | 0.11747 | 0.16046 | 0.20072 | 0.24404 | 0.28463 | 0.3277 | [22 empty] | 0.1158 |  |  |  | 19.6154 | 20.0301 | 19.7843 | 20.0329 | 19.7751 | 19.5394 | 19.6831 | 19.6014 | 19.7238 | 20.6353 | 19.6819 | 19.7336 | 19.5248 | 19.3471 | 19.8323 | 20.6615 | 19.9604 | 20.3049 | 19.3261 | 19.6763 | 0.50588 |  | 0.4838 | 0.40949 | 0.39976 | 0.32662 | 0.3158 | 0.24326 | 0.23225 | 0.15918 | 0.14825 | 0.07507 | 0.06493 | 0.00829 | 0.01876 | 0.09179 | 0.10272 | 0.17576 | 0.18631 | 0.25915 | 0.27005 | 0.34312 | [20 empty] | 0.06666 | 0.04801 | 0.05849 | 0.06179 | 0.06853 | 0.05064 | 0.04343 | 0.06012 | 0.04873 | 0.06363 | 0.06724 | 0.03824 | 0.04834 | 0.06434 | 0.0367 | 0.06797 | 0.06574 | 0.02835 | 0.05476 | 0.04973 | 0.05669 | 0.06035 | 0.05513 | 0.05764 | 0.03658 | 0.06754 | 0.05625 | 0.06416 | 0.05236 | 0.04907 | 0.03202 | 0.03962 | 0.05278 | 0.06802 | 0.06388 | 0.03826 | 0.04222 | 0.06763 | 0.06641 | 0.06583 | 0.05031 | 0.05938 | 0.06164 | 0.04911 | 0.0657 | 0.0685 | 0.04216 | 0.02985 | 0.03334 | 0.03494 | 0.04674 | 0.05551 | 0.05114 | 0.05949 | 0.03731 | 0.05964 | 0.06756 | 0.0421 | 0.03865 | 0.05834 | 0.03711 | 0.04884 | 0.04951 | 0.05092 | 0.0419 | 0.04371 | 0.04395 | 0.06518 | 0.06122 | 0.03812 | 0.05871 | 0.06113 | 0.04893 | 0.0499 | 0.03172 | 0.05825 | 0.0657 | 0.04995 | 0.03082 | 0.04331 |  | P |  |  | P
| 51 | NPCT | 2026-04-22 | 2026-05-04 |  | DIIQ0917 | 48384 | 2 | 2 | 2026-04-22 | 51 | 0.47629 | 0.41719 | 0.39291 | 0.33303 | 0.30907 | 0.24988 | 0.22519 | 0.1667 | 0.14135 | 0.08241 | 0.05796 | 0.0006 | 0.02589 | 0.0844 | 0.10942 | 0.16867 | 0.19315 | 0.25232 | 0.27637 | 0.33573 | 0.46845 | 0.42511 | 0.38468 | 0.34154 | 0.30104 | 0.25787 | 0.21734 | 0.17413 | 0.13347 | 0.09014 | 0.04984 | 0.00687 | 0.03368 | 0.07686 | 0.11757 | 0.1604 | 0.20071 | 0.24382 | 0.28417 | 0.32757 | [22 empty] | 0.11578 |  |  |  | 19.5882 | 19.9567 | 19.7753 | 19.9195 | 19.7836 | 19.5933 | 19.6985 | 19.7097 | 19.6287 | 20.731 | 19.6551 | 19.7202 | 19.4772 | 19.29 | 19.934 | 20.5126 | 19.9214 | 20.2857 | 19.3549 | 19.4865 | 0.50599 |  | 0.48359 | 0.40944 | 0.40008 | 0.32644 | 0.31608 | 0.24312 | 0.23221 | 0.1592 | 0.14819 | 0.07517 | 0.06531 | 0.00833 | 0.01877 | 0.09196 | 0.10267 | 0.17606 | 0.18634 | 0.25946 | 0.27035 | 0.34304 | [20 empty] | 0.05284 | 0.04848 | 0.03478 | 0.03657 | 0.04911 | 0.0667 | 0.04223 | 0.03055 | 0.05965 | 0.04509 | 0.03185 | 0.06896 | 0.03722 | 0.04377 | 0.06249 | 0.03277 | 0.05191 | 0.06276 | 0.03455 | 0.03381 | 0.03136 | 0.045 | 0.04638 | 0.0598 | 0.05505 | 0.06305 | 0.03928 | 0.03267 | 0.03111 | 0.03005 | 0.0446 | 0.04028 | 0.02907 | 0.03401 | 0.03624 | 0.03888 | 0.04058 | 0.04371 | 0.06541 | 0.03798 | 0.04443 | 0.05949 | 0.03277 | 0.04905 | 0.06758 | 0.06034 | 0.06223 | 0.06062 | 0.0649 | 0.04978 | 0.05784 | 0.05699 | 0.05727 | 0.05029 | 0.04904 | 0.03425 | 0.03441 | 0.03371 | 0.05738 | 0.04252 | 0.06808 | 0.04431 | 0.05852 | 0.0344 | 0.02866 | 0.05275 | 0.03921 | 0.05644 | 0.04502 | 0.06755 | 0.04531 | 0.04811 | 0.06392 | 0.05705 | 0.03061 | 0.0326 | 0.04082 | 0.04873 | 0.04754 | 0.04645 |  | P |  |  | P
| 52 | NPCT | 2026-04-22 | 2026-05-04 |  | DIIQ0917 | 48384 | 2 | 2 | 2026-04-22 | 52 | 0.47638 | 0.41729 | 0.39243 | 0.33332 | 0.30865 | 0.24995 | 0.22541 | 0.16655 | 0.14162 | 0.08237 | 0.05758 | 0.00094 | 0.02573 | 0.08477 | 0.10969 | 0.16845 | 0.19269 | 0.25236 | 0.27652 | 0.33585 | 0.46826 | 0.4249 | 0.38434 | 0.34165 | 0.30094 | 0.25787 | 0.2175 | 0.17413 | 0.13376 | 0.09039 | 0.05012 | 0.00698 | 0.0336 | 0.07666 | 0.1174 | 0.16092 | 0.20125 | 0.24428 | 0.28453 | 0.32768 | [22 empty] | 0.11581 |  |  |  | 19.48 | 20.0392 | 19.8911 | 19.9787 | 19.8909 | 19.5546 | 19.8035 | 19.7303 | 19.7567 | 20.8028 | 19.7692 | 19.8793 | 19.5852 | 19.3437 | 19.8612 | 20.509 | 19.8549 | 20.2803 | 19.3818 | 19.5322 | 0.50578 |  | 0.48333 | 0.40967 | 0.40007 | 0.32674 | 0.31611 | 0.24278 | 0.23223 | 0.1592 | 0.14798 | 0.0752 | 0.06515 | 0.00808 | 0.01909 | 0.09177 | 0.10265 | 0.17581 | 0.186 | 0.2595 | 0.27008 | 0.3427 | [20 empty] | 0.03163 | 0.04798 | 0.06413 | 0.03072 | 0.05412 | 0.04777 | 0.04701 | 0.06707 | 0.05144 | 0.0381 | 0.04774 | 0.06685 | 0.03153 | 0.05266 | 0.03015 | 0.06888 | 0.04001 | 0.03564 | 0.05519 | 0.06593 | 0.05185 | 0.04763 | 0.0342 | 0.04058 | 0.0499 | 0.06338 | 0.0491 | 0.06078 | 0.06555 | 0.03249 | 0.03551 | 0.06752 | 0.04699 | 0.04257 | 0.06323 | 0.05285 | 0.03578 | 0.05286 | 0.02878 | 0.04913 | 0.06843 | 0.06462 | 0.04456 | 0.06742 | 0.06504 | 0.04064 | 0.03728 | 0.05564 | 0.03134 | 0.06347 | 0.04796 | 0.06694 | 0.06765 | 0.04713 | 0.03588 | 0.05617 | 0.06003 | 0.05178 | 0.04933 | 0.06229 | 0.06241 | 0.05609 | 0.06979 | 0.06579 | 0.0309 | 0.05014 | 0.04707 | 0.06298 | 0.04047 | 0.06616 | 0.04945 | 0.06029 | 0.04823 | 0.05409 | 0.04825 | 0.03442 | 0.03182 | 0.03394 | 0.03764 | 0.03529 |  | P |  |  | P
| 53 | NPCT | 2026-04-22 | 2026-05-04 |  | DIIQ0917 | 48384 | 2 | 2 | 2026-04-22 | 53 | 0.47659 | 0.4173 | 0.3924 | 0.33345 | 0.30878 | 0.25007 | 0.22563 | 0.16628 | 0.14134 | 0.08224 | 0.05809 | 0.0011 | 0.02601 | 0.08473 | 0.10944 | 0.16845 | 0.19265 | 0.25251 | 0.27676 | 0.33565 | 0.4684 | 0.42524 | 0.38436 | 0.3414 | 0.30097 | 0.25824 | 0.21723 | 0.17408 | 0.13328 | 0.09062 | 0.04956 | 0.00672 | 0.03386 | 0.07657 | 0.11737 | 0.16057 | 0.20121 | 0.24384 | 0.28414 | 0.32808 | [22 empty] | 0.11574 |  |  |  | 19.5557 | 20.0763 | 19.7333 | 19.9872 | 19.7845 | 19.6966 | 19.7001 | 19.7667 | 19.7065 | 20.6841 | 19.7894 | 19.7511 | 19.6293 | 19.3873 | 19.911 | 20.511 | 20.0201 | 20.383 | 19.2865 | 19.4918 | 0.50598 |  | 0.48368 | 0.40924 | 0.3999 | 0.3265 | 0.3159 | 0.24296 | 0.23234 | 0.15925 | 0.14802 | 0.07501 | 0.06539 | 0.00802 | 0.01919 | 0.09179 | 0.10259 | 0.17612 | 0.18656 | 0.25918 | 0.27017 | 0.34269 | [20 empty] | 0.04345 | 0.06052 | 0.06371 | 0.06926 | 0.06766 | 0.0446 | 0.03919 | 0.05814 | 0.0435 | 0.06712 | 0.05773 | 0.06382 | 0.0303 | 0.04944 | 0.04797 | 0.04731 | 0.04774 | 0.03367 | 0.06246 | 0.03194 | 0.06749 | 0.03846 | 0.05885 | 0.061 | 0.05324 | 0.03498 | 0.06975 | 0.0351 | 0.04363 | 0.0441 | 0.03629 | 0.04196 | 0.06017 | 0.03806 | 0.04544 | 0.03153 | 0.0681 | 0.04004 | 0.03889 | 0.04644 | 0.05576 | 0.04196 | 0.06204 | 0.03552 | 0.04018 | 0.04543 | 0.04451 | 0.0432 | 0.03731 | 0.03691 | 0.03075 | 0.04094 | 0.04885 | 0.05103 | 0.06414 | 0.04052 | 0.0469 | 0.04193 | 0.03684 | 0.03365 | 0.05448 | 0.04875 | 0.03757 | 0.0461 | 0.03163 | 0.04134 | 0.04555 | 0.06853 | 0.06479 | 0.06467 | 0.05531 | 0.05459 | 0.05608 | 0.05504 | 0.0699 | 0.03573 | 0.036 | 0.05906 | 0.03969 | 0.04735 |  | P |  |  | P
| 54 | NPCT | 2026-04-22 | 2026-05-04 |  | DIIQ0917 | 48384 | 2 | 2 | 2026-04-22 | 54 | 0.47616 | 0.417 | 0.39266 | 0.33306 | 0.30875 | 0.25 | 0.22535 | 0.16648 | 0.14157 | 0.08239 | 0.058 | 0.00089 | 0.02599 | 0.08456 | 0.10931 | 0.1687 | 0.19258 | 0.25217 | 0.27647 | 0.33596 | 0.46818 | 0.42489 | 0.38427 | 0.34181 | 0.30108 | 0.25827 | 0.21715 | 0.17396 | 0.13383 | 0.09066 | 0.04984 | 0.00649 | 0.03361 | 0.07699 | 0.11725 | 0.16082 | 0.20086 | 0.24405 | 0.2846 | 0.32799 | [22 empty] | 0.11588 |  |  |  | 19.4763 | 19.8821 | 19.7719 | 20.01 | 19.8525 | 19.5623 | 19.6424 | 19.5744 | 19.8035 | 20.7865 | 19.6671 | 19.8563 | 19.5302 | 19.2964 | 19.8743 | 20.5631 | 19.9788 | 20.2303 | 19.3403 | 19.5258 | 0.50563 |  | 0.48374 | 0.40952 | 0.39989 | 0.3265 | 0.31613 | 0.24301 | 0.23257 | 0.15968 | 0.1479 | 0.07529 | 0.06513 | 0.00796 | 0.01863 | 0.09175 | 0.10297 | 0.17595 | 0.18606 | 0.25922 | 0.27008 | 0.34299 | [20 empty] | 0.06633 | 0.05412 | 0.03182 | 0.06183 | 0.06135 | 0.02904 | 0.03671 | 0.03765 | 0.05391 | 0.066 | 0.04631 | 0.05963 | 0.03271 | 0.05705 | 0.03128 | 0.03446 | 0.06755 | 0.04239 | 0.03221 | 0.04324 | 0.04191 | 0.05412 | 0.06133 | 0.03715 | 0.06206 | 0.04068 | 0.05104 | 0.04164 | 0.0351 | 0.05171 | 0.04307 | 0.03358 | 0.05915 | 0.05326 | 0.0343 | 0.06992 | 0.05751 | 0.05997 | 0.04405 | 0.05456 | 0.04183 | 0.06707 | 0.05366 | 0.05525 | 0.05801 | 0.05803 | 0.03205 | 0.06119 | 0.04234 | 0.03415 | 0.05694 | 0.05159 | 0.03402 | 0.05171 | 0.05244 | 0.06538 | 0.05818 | 0.06955 | 0.03285 | 0.06933 | 0.05894 | 0.03599 | 0.06222 | 0.03073 | 0.03405 | 0.03142 | 0.05257 | 0.048 | 0.03499 | 0.03441 | 0.05783 | 0.03657 | 0.04674 | 0.05582 | 0.03847 | 0.03072 | 0.0555 | 0.04034 | 0.04324 | 0.03346 |  | P |  |  | P
| 55 | NPCT | 2026-04-22 | 2026-05-04 |  | DIIQ0917 | 48384 | 2 | 2 | 2026-04-22 | 55 | 0.4762 | 0.41724 | 0.3926 | 0.33323 | 0.30913 | 0.25034 | 0.22544 | 0.16654 | 0.14137 | 0.08205 | 0.05804 | 0.00091 | 0.02606 | 0.08478 | 0.10972 | 0.16876 | 0.19315 | 0.25236 | 0.27675 | 0.33556 | 0.46798 | 0.42492 | 0.38465 | 0.34155 | 0.30104 | 0.2579 | 0.21765 | 0.17393 | 0.13354 | 0.09044 | 0.04987 | 0.00673 | 0.03352 | 0.07694 | 0.11758 | 0.16045 | 0.20122 | 0.24413 | 0.28421 | 0.32759 | [22 empty] | 0.11579 |  |  |  | 19.5942 | 20.018 | 19.713 | 19.9378 | 19.8377 | 19.5585 | 19.6566 | 19.6668 | 19.8033 | 20.718 | 19.7608 | 19.8193 | 19.6495 | 19.3854 | 19.8576 | 20.676 | 20.0421 | 20.2257 | 19.3298 | 19.5334 | 0.50563 |  | 0.48371 | 0.40975 | 0.39958 | 0.3267 | 0.3159 | 0.24336 | 0.23255 | 0.15929 | 0.1482 | 0.07502 | 0.06511 | 0.008 | 0.01901 | 0.09178 | 0.10314 | 0.17578 | 0.18605 | 0.25961 | 0.27005 | 0.34289 | [20 empty] | 0.04595 | 0.05181 | 0.06386 | 0.0416 | 0.03612 | 0.04364 | 0.02987 | 0.05168 | 0.06557 | 0.03289 | 0.04254 | 0.05419 | 0.05661 | 0.06466 | 0.05348 | 0.06345 | 0.03501 | 0.03627 | 0.02955 | 0.05987 | 0.04455 | 0.02989 | 0.05258 | 0.03007 | 0.03455 | 0.0678 | 0.03942 | 0.03525 | 0.03691 | 0.06482 | 0.04286 | 0.05084 | 0.04957 | 0.06831 | 0.07008 | 0.05178 | 0.0348 | 0.04169 | 0.05002 | 0.03946 | 0.04475 | 0.03933 | 0.05222 | 0.06477 | 0.0498 | 0.05688 | 0.05282 | 0.06599 | 0.04246 | 0.05396 | 0.05792 | 0.03379 | 0.05629 | 0.05096 | 0.03493 | 0.04449 | 0.06806 | 0.04871 | 0.0309 | 0.0329 | 0.03862 | 0.06591 | 0.04043 | 0.03342 | 0.05816 | 0.05155 | 0.061 | 0.05034 | 0.07025 | 0.04651 | 0.04846 | 0.0565 | 0.04151 | 0.03541 | 0.06444 | 0.05062 | 0.04504 | 0.05197 | 0.06458 | 0.03234 |  | P |  |  | P
| 56 | NPCT | 2026-04-22 | 2026-05-04 |  | DIIQ0917 | 48384 | 2 | 2 | 2026-04-22 | 56 | 0.47625 | 0.41708 | 0.39239 | 0.33316 | 0.30909 | 0.25023 | 0.22522 | 0.16678 | 0.14139 | 0.08201 | 0.05795 | 0.00083 | 0.0261 | 0.08478 | 0.1095 | 0.16852 | 0.19282 | 0.25215 | 0.27654 | 0.33595 | 0.46853 | 0.425 | 0.38462 | 0.34177 | 0.30093 | 0.25802 | 0.21762 | 0.17392 | 0.13352 | 0.0905 | 0.05012 | 0.00665 | 0.03357 | 0.07693 | 0.11733 | 0.16081 | 0.20084 | 0.24412 | 0.28423 | 0.32759 | [22 empty] | 0.11582 |  |  |  | 19.5186 | 19.9279 | 19.9042 | 20.015 | 19.7466 | 19.5388 | 19.7298 | 19.7473 | 19.6813 | 20.6288 | 19.6592 | 19.8295 | 19.5951 | 19.2951 | 19.851 | 20.6877 | 19.8754 | 20.2553 | 19.284 | 19.5657 | 0.50559 |  | 0.48339 | 0.40935 | 0.39994 | 0.32645 | 0.31595 | 0.24283 | 0.23223 | 0.15925 | 0.14834 | 0.07543 | 0.0653 | 0.0083 | 0.01901 | 0.09185 | 0.10297 | 0.17615 | 0.18611 | 0.25909 | 0.27002 | 0.34273 | [20 empty] | 0.03743 | 0.06746 | 0.03861 | 0.06051 | 0.03926 | 0.05121 | 0.06456 | 0.06741 | 0.03861 | 0.0392 | 0.05265 | 0.05069 | 0.0647 | 0.04287 | 0.06204 | 0.05779 | 0.05162 | 0.06186 | 0.0638 | 0.03233 | 0.05449 | 0.03123 | 0.03733 | 0.03746 | 0.03121 | 0.03107 | 0.07081 | 0.03315 | 0.0452 | 0.05761 | 0.04643 | 0.05888 | 0.05111 | 0.04847 | 0.04678 | 0.05857 | 0.06481 | 0.05486 | 0.0652 | 0.03814 | 0.05022 | 0.04465 | 0.03834 | 0.0396 | 0.03849 | 0.06023 | 0.06537 | 0.04096 | 0.03749 | 0.04184 | 0.05768 | 0.06546 | 0.04507 | 0.05815 | 0.03755 | 0.03589 | 0.06381 | 0.0526 | 0.03092 | 0.04892 | 0.05599 | 0.06232 | 0.05493 | 0.03485 | 0.0292 | 0.03507 | 0.03566 | 0.04155 | 0.03157 | 0.05046 | 0.03579 | 0.06069 | 0.06324 | 0.06293 | 0.0634 | 0.03787 | 0.04521 | 0.03193 | 0.06749 | 0.04821 |  | P |  |  | P
| 57 | NPCT | 2026-04-22 | 2026-05-04 |  | DIIQ0917 | 48384 | 2 | 2 | 2026-04-22 | 57 | 0.4764 | 0.41739 | 0.39264 | 0.33332 | 0.30873 | 0.25011 | 0.22513 | 0.16651 | 0.14159 | 0.08244 | 0.058 | 0.00114 | 0.02606 | 0.0846 | 0.10977 | 0.16856 | 0.19273 | 0.25214 | 0.27634 | 0.33591 | 0.46821 | 0.42513 | 0.38448 | 0.34127 | 0.30075 | 0.25836 | 0.21756 | 0.1742 | 0.13365 | 0.09011 | 0.04972 | 0.00651 | 0.03393 | 0.07678 | 0.11746 | 0.16059 | 0.20077 | 0.24386 | 0.2842 | 0.32806 | [22 empty] | 0.11586 |  |  |  | 19.5301 | 20.0561 | 19.7797 | 20.0324 | 19.7267 | 19.5125 | 19.7756 | 19.7681 | 19.6913 | 20.8187 | 19.6573 | 19.7156 | 19.6469 | 19.3899 | 19.8946 | 20.5928 | 19.8826 | 20.245 | 19.26 | 19.5859 | 0.506 |  | 0.48369 | 0.40932 | 0.40009 | 0.32652 | 0.31619 | 0.24305 | 0.23241 | 0.15971 | 0.14806 | 0.07497 | 0.06543 | 0.00833 | 0.01919 | 0.09201 | 0.10304 | 0.17614 | 0.18607 | 0.25908 | 0.27013 | 0.34278 | [20 empty] | 0.04609 | 0.03961 | 0.05569 | 0.04052 | 0.03517 | 0.05639 | 0.03428 | 0.05004 | 0.06067 | 0.04314 | 0.05569 | 0.06545 | 0.04205 | 0.04335 | 0.06365 | 0.05927 | 0.04723 | 0.06606 | 0.06483 | 0.04457 | 0.03444 | 0.05366 | 0.04892 | 0.03977 | 0.05933 | 0.0296 | 0.06842 | 0.03298 | 0.02879 | 0.03431 | 0.05332 | 0.04555 | 0.05429 | 0.04327 | 0.03548 | 0.03578 | 0.03272 | 0.03893 | 0.0394 | 0.06793 | 0.04946 | 0.03985 | 0.05591 | 0.04494 | 0.06695 | 0.0687 | 0.04741 | 0.02904 | 0.05404 | 0.05219 | 0.05628 | 0.05796 | 0.0615 | 0.05628 | 0.03546 | 0.04925 | 0.04332 | 0.06267 | 0.05746 | 0.06673 | 0.05084 | 0.06207 | 0.06319 | 0.04694 | 0.06192 | 0.05399 | 0.0433 | 0.05388 | 0.04804 | 0.06163 | 0.03677 | 0.05078 | 0.04777 | 0.03505 | 0.05659 | 0.05458 | 0.06985 | 0.06094 | 0.04465 | 0.03426 |  | P |  |  | P
| 58 | NPCT | 2026-04-23 | 2026-05-04 |  | DIIQ0917 | 48384 | 2 | 2 | 2026-04-23 | 58 | 0.47656 | 0.41734 | 0.39238 | 0.33345 | 0.30873 | 0.2502 | 0.22532 | 0.16637 | 0.14114 | 0.08215 | 0.05759 | 0.00095 | 0.02568 | 0.08469 | 0.10939 | 0.16873 | 0.19275 | 0.25241 | 0.27657 | 0.33575 | 0.4685 | 0.42518 | 0.38445 | 0.34176 | 0.30098 | 0.25821 | 0.21733 | 0.17406 | 0.13349 | 0.09032 | 0.04994 | 0.00688 | 0.03345 | 0.07699 | 0.11734 | 0.16059 | 0.20124 | 0.24414 | 0.28467 | 0.32793 | [22 empty] | 0.11583 |  |  |  | 19.5424 | 20.0664 | 19.803 | 19.9858 | 19.8286 | 19.5068 | 19.6371 | 19.7228 | 19.6812 | 20.6576 | 19.648 | 19.9024 | 19.4908 | 19.4024 | 19.866 | 20.5892 | 20.0088 | 20.3125 | 19.2453 | 19.6313 | 0.50603 |  | 0.48369 | 0.40961 | 0.39981 | 0.32676 | 0.31572 | 0.24317 | 0.23274 | 0.15944 | 0.14803 | 0.07521 | 0.06543 | 0.00796 | 0.01891 | 0.09183 | 0.1027 | 0.1762 | 0.18626 | 0.25914 | 0.26987 | 0.34299 | [20 empty] | 0.05036 | 0.04255 | 0.03064 | 0.03212 | 0.05997 | 0.0531 | 0.0634 | 0.0497 | 0.03698 | 0.04405 | 0.04865 | 0.06097 | 0.0651 | 0.04607 | 0.05907 | 0.06075 | 0.06054 | 0.04682 | 0.0414 | 0.06395 | 0.06271 | 0.06006 | 0.06364 | 0.06016 | 0.06513 | 0.03119 | 0.04507 | 0.05002 | 0.0553 | 0.03347 | 0.06433 | 0.061 | 0.03783 | 0.04543 | 0.06522 | 0.06624 | 0.0401 | 0.05956 | 0.03665 | 0.05795 | 0.04437 | 0.04768 | 0.064 | 0.06033 | 0.06044 | 0.04027 | 0.06546 | 0.05827 | 0.04823 | 0.02938 | 0.03329 | 0.02889 | 0.03071 | 0.03159 | 0.06572 | 0.06583 | 0.03801 | 0.05586 | 0.03331 | 0.03088 | 0.03882 | 0.04252 | 0.04037 | 0.03123 | 0.05433 | 0.03296 | 0.03203 | 0.05764 | 0.0696 | 0.03001 | 0.05227 | 0.04466 | 0.03198 | 0.06751 | 0.04732 | 0.03929 | 0.0582 | 0.06306 | 0.06466 | 0.03222 |  | P |  |  | P
| 59 | NPCT | 2026-04-23 | 2026-05-04 |  | DIIQ0917 | 48384 | 2 | 2 | 2026-04-23 | 59 | 0.47631 | 0.41712 | 0.3928 | 0.33311 | 0.3091 | 0.24996 | 0.22536 | 0.16678 | 0.14141 | 0.08255 | 0.05764 | 0.00087 | 0.02589 | 0.08483 | 0.10943 | 0.16886 | 0.19303 | 0.25204 | 0.27652 | 0.33548 | 0.46837 | 0.4248 | 0.38451 | 0.34126 | 0.30067 | 0.2583 | 0.2174 | 0.17423 | 0.13373 | 0.09067 | 0.0497 | 0.00683 | 0.03376 | 0.07702 | 0.11735 | 0.16054 | 0.20082 | 0.24378 | 0.28463 | 0.32765 | [22 empty] | 0.11581 |  |  |  | 19.5265 | 19.8998 | 19.8869 | 19.8677 | 19.8777 | 19.5307 | 19.6499 | 19.7017 | 19.7462 | 20.6486 | 19.6963 | 19.8438 | 19.5237 | 19.2984 | 19.7887 | 20.6704 | 19.8607 | 20.2108 | 19.3441 | 19.5197 | 0.50598 |  | 0.48382 | 0.40976 | 0.39968 | 0.32644 | 0.31596 | 0.24292 | 0.23254 | 0.15972 | 0.14784 | 0.07504 | 0.06503 | 0.00806 | 0.01887 | 0.09188 | 0.10294 | 0.17589 | 0.18607 | 0.25926 | 0.27007 | 0.34308 | [20 empty] | 0.0596 | 0.06196 | 0.06108 | 0.038 | 0.05247 | 0.0501 | 0.04928 | 0.06169 | 0.03639 | 0.0312 | 0.04937 | 0.0396 | 0.0472 | 0.05303 | 0.03628 | 0.04256 | 0.06331 | 0.03894 | 0.06588 | 0.05171 | 0.07065 | 0.0341 | 0.05508 | 0.05136 | 0.0541 | 0.06127 | 0.06367 | 0.03432 | 0.05878 | 0.04585 | 0.06906 | 0.0325 | 0.05281 | 0.06818 | 0.03307 | 0.05221 | 0.04318 | 0.04423 | 0.06654 | 0.04895 | 0.06444 | 0.03006 | 0.03462 | 0.04969 | 0.0553 | 0.03204 | 0.06927 | 0.03387 | 0.03916 | 0.04876 | 0.0624 | 0.03994 | 0.06359 | 0.06013 | 0.0558 | 0.0303 | 0.0419 | 0.04167 | 0.04687 | 0.05261 | 0.05203 | 0.0514 | 0.05302 | 0.04006 | 0.05346 | 0.06166 | 0.04443 | 0.06848 | 0.06161 | 0.05608 | 0.06124 | 0.05181 | 0.0403 | 0.05193 | 0.06444 | 0.04698 | 0.06807 | 0.06004 | 0.03313 | 0.06209 |  | P |  |  | P
| 60 | NPCT | 2026-04-23 | 2026-05-04 |  | DIIQ0917 | 48384 | 2 | 2 | 2026-04-23 | 60 | 0.47649 | 0.41714 | 0.3925 | 0.33299 | 0.30891 | 0.25011 | 0.22553 | 0.16666 | 0.14129 | 0.08243 | 0.0579 | 0.00103 | 0.02576 | 0.08433 | 0.10966 | 0.16873 | 0.19269 | 0.25215 | 0.27671 | 0.33571 | 0.46832 | 0.42522 | 0.38432 | 0.34131 | 0.30091 | 0.25829 | 0.21758 | 0.17422 | 0.13364 | 0.09046 | 0.04956 | 0.00682 | 0.03342 | 0.0769 | 0.1174 | 0.16058 | 0.20109 | 0.24387 | 0.28441 | 0.32793 | [22 empty] | 0.11574 |  |  |  | 19.557 | 19.9732 | 19.8392 | 19.9311 | 19.7938 | 19.5334 | 19.6564 | 19.742 | 19.7495 | 20.7966 | 19.6467 | 19.7491 | 19.5874 | 19.3432 | 19.8894 | 20.6929 | 19.8661 | 20.2378 | 19.3634 | 19.6338 | 0.50578 |  | 0.48345 | 0.40936 | 0.39953 | 0.32635 | 0.31603 | 0.24291 | 0.23256 | 0.15927 | 0.14786 | 0.0754 | 0.06497 | 0.00835 | 0.01865 | 0.09182 | 0.10309 | 0.17603 | 0.18649 | 0.25908 | 0.26994 | 0.34268 | [20 empty] | 0.06902 | 0.04512 | 0.02962 | 0.03101 | 0.04135 | 0.05163 | 0.03824 | 0.04323 | 0.0626 | 0.06275 | 0.04765 | 0.04221 | 0.06112 | 0.04168 | 0.04308 | 0.05945 | 0.05212 | 0.03139 | 0.04642 | 0.03364 | 0.04087 | 0.03039 | 0.05231 | 0.06295 | 0.05673 | 0.04567 | 0.04445 | 0.04412 | 0.05208 | 0.03529 | 0.06674 | 0.03826 | 0.05118 | 0.03699 | 0.03438 | 0.04966 | 0.06097 | 0.04509 | 0.06088 | 0.05941 | 0.05838 | 0.03081 | 0.05801 | 0.06213 | 0.04912 | 0.03956 | 0.06187 | 0.03417 | 0.05644 | 0.0542 | 0.06411 | 0.04654 | 0.06226 | 0.06082 | 0.04517 | 0.03365 | 0.03422 | 0.0604 | 0.06416 | 0.05243 | 0.05492 | 0.06967 | 0.06227 | 0.05756 | 0.05975 | 0.03123 | 0.05654 | 0.05758 | 0.05974 | 0.06458 | 0.06616 | 0.06351 | 0.06237 | 0.04537 | 0.06918 | 0.04181 | 0.03592 | 0.0319 | 0.04705 | 0.0456 |  | P |  |  | P
| 61 | NPCT | 2026-04-23 | 2026-05-04 |  | DIIQ0917 | 48384 | 2 | 2 | 2026-04-23 | 61 | 0.47653 | 0.41733 | 0.39271 | 0.3335 | 0.30894 | 0.2498 | 0.22519 | 0.16664 | 0.14143 | 0.0822 | 0.05763 | 0.00085 | 0.02578 | 0.08486 | 0.10955 | 0.16875 | 0.19301 | 0.25208 | 0.2763 | 0.33585 | 0.46806 | 0.42519 | 0.3847 | 0.34154 | 0.3007 | 0.25839 | 0.21762 | 0.1742 | 0.13385 | 0.09061 | 0.04979 | 0.0069 | 0.03355 | 0.07678 | 0.11763 | 0.16085 | 0.20121 | 0.24424 | 0.28463 | 0.32805 | [22 empty] | 0.11582 |  |  |  | 19.4979 | 19.8917 | 19.7495 | 20.0399 | 19.7284 | 19.512 | 19.6833 | 19.6185 | 19.7624 | 20.7575 | 19.6846 | 19.7697 | 19.548 | 19.4706 | 19.7396 | 20.6613 | 19.9785 | 20.3132 | 19.2197 | 19.5173 | 0.50578 |  | 0.48356 | 0.40924 | 0.39995 | 0.32647 | 0.31583 | 0.24292 | 0.23248 | 0.15968 | 0.14789 | 0.07551 | 0.06536 | 0.00815 | 0.01883 | 0.09166 | 0.10292 | 0.17588 | 0.18645 | 0.25937 | 0.26986 | 0.34274 | [20 empty] | 0.04841 | 0.03259 | 0.03166 | 0.03561 | 0.03556 | 0.05337 | 0.04132 | 0.04483 | 0.04899 | 0.06549 | 0.02938 | 0.055 | 0.03345 | 0.05887 | 0.03167 | 0.05248 | 0.03215 | 0.0419 | 0.03177 | 0.06724 | 0.06446 | 0.04738 | 0.06016 | 0.06042 | 0.05241 | 0.0295 | 0.05418 | 0.03234 | 0.03331 | 0.0599 | 0.05934 | 0.05193 | 0.06821 | 0.06653 | 0.04461 | 0.03912 | 0.05856 | 0.03129 | 0.06194 | 0.03968 | 0.06303 | 0.06453 | 0.05792 | 0.03658 | 0.05674 | 0.05873 | 0.05328 | 0.05324 | 0.06168 | 0.04536 | 0.05875 | 0.03522 | 0.0391 | 0.06904 | 0.04307 | 0.04294 | 0.03436 | 0.0651 | 0.05911 | 0.0576 | 0.04969 | 0.05689 | 0.05254 | 0.05648 | 0.05406 | 0.06235 | 0.03175 | 0.06305 | 0.05833 | 0.03652 | 0.04304 | 0.05334 | 0.06718 | 0.06029 | 0.06687 | 0.05547 | 0.04932 | 0.06766 | 0.04198 | 0.06647 |  | P |  |  | P
| 62 | NPCT | 2026-04-23 | 2026-05-04 |  | DIIQ0917 | 48384 | 2 | 2 | 2026-04-23 | 62 | 0.47618 | 0.4173 | 0.39271 | 0.3334 | 0.30917 | 0.25 | 0.22545 | 0.16643 | 0.14152 | 0.08199 | 0.05796 | 0.00108 | 0.0258 | 0.0845 | 0.10982 | 0.1685 | 0.19265 | 0.25249 | 0.27631 | 0.33575 | 0.46823 | 0.4251 | 0.38432 | 0.34129 | 0.30069 | 0.25829 | 0.21745 | 0.17393 | 0.13385 | 0.09044 | 0.04986 | 0.00649 | 0.03343 | 0.07658 | 0.11766 | 0.16073 | 0.2009 | 0.24406 | 0.28411 | 0.32769 | [22 empty] | 0.11588 |  |  |  | 19.4337 | 19.9268 | 19.769 | 19.9177 | 19.8781 | 19.574 | 19.7111 | 19.6146 | 19.7984 | 20.6763 | 19.6388 | 19.7493 | 19.5104 | 19.4446 | 19.8488 | 20.5246 | 19.9944 | 20.2376 | 19.3692 | 19.544 | 0.50577 |  | 0.48342 | 0.4092 | 0.39994 | 0.32651 | 0.31615 | 0.24284 | 0.23253 | 0.15919 | 0.14803 | 0.0754 | 0.06544 | 0.0082 | 0.01895 | 0.0916 | 0.10272 | 0.17584 | 0.18656 | 0.25932 | 0.27021 | 0.34261 | [20 empty] | 0.04791 | 0.06701 | 0.04846 | 0.03838 | 0.04696 | 0.03595 | 0.06736 | 0.06824 | 0.03974 | 0.04164 | 0.05671 | 0.05995 | 0.06144 | 0.06065 | 0.05793 | 0.03429 | 0.05816 | 0.06352 | 0.0347 | 0.06259 | 0.04681 | 0.03684 | 0.0596 | 0.06397 | 0.05731 | 0.0624 | 0.0322 | 0.05734 | 0.0542 | 0.03897 | 0.03925 | 0.03964 | 0.05585 | 0.05884 | 0.06917 | 0.04602 | 0.06313 | 0.04411 | 0.04215 | 0.04197 | 0.05034 | 0.06539 | 0.0625 | 0.03937 | 0.04133 | 0.05749 | 0.05859 | 0.04259 | 0.04802 | 0.03024 | 0.03428 | 0.04881 | 0.05481 | 0.03327 | 0.02904 | 0.05085 | 0.05097 | 0.04884 | 0.03612 | 0.06205 | 0.06807 | 0.06651 | 0.03637 | 0.03869 | 0.06149 | 0.03013 | 0.0419 | 0.06921 | 0.05537 | 0.05976 | 0.03622 | 0.0588 | 0.0418 | 0.05425 | 0.0545 | 0.04537 | 0.03453 | 0.05136 | 0.06158 | 0.03998 |  | P |  |  | P
| 63 | NPCT | 2026-04-23 | 2026-05-04 |  | DIIQ0917 | 48384 | 2 | 2 | 2026-04-23 | 63 | 0.47611 | 0.41705 | 0.39248 | 0.33298 | 0.30873 | 0.25009 | 0.22554 | 0.16669 | 0.14157 | 0.08204 | 0.05802 | 0.00079 | 0.02579 | 0.08451 | 0.10969 | 0.16844 | 0.19259 | 0.25205 | 0.27673 | 0.33549 | 0.46805 | 0.4248 | 0.38468 | 0.34134 | 0.30084 | 0.25822 | 0.21752 | 0.17416 | 0.13362 | 0.09012 | 0.05006 | 0.00663 | 0.03379 | 0.07686 | 0.1176 | 0.16098 | 0.20122 | 0.2438 | 0.28408 | 0.32764 | [22 empty] | 0.1159 |  |  |  | 19.4489 | 19.8956 | 19.79 | 19.9287 | 19.9185 | 19.6044 | 19.7217 | 19.5878 | 19.6262 | 20.7065 | 19.6216 | 19.7798 | 19.5091 | 19.4215 | 19.8143 | 20.6967 | 19.924 | 20.3478 | 19.3072 | 19.5135 | 0.50555 |  | 0.4834 | 0.40947 | 0.39973 | 0.32681 | 0.31574 | 0.24317 | 0.23265 | 0.15947 | 0.14838 | 0.0752 | 0.06528 | 0.00788 | 0.01915 | 0.09202 | 0.10274 | 0.17626 | 0.18601 | 0.25945 | 0.27013 | 0.34263 | [20 empty] | 0.05256 | 0.04069 | 0.05993 | 0.03871 | 0.06644 | 0.05989 | 0.05607 | 0.04536 | 0.04847 | 0.0489 | 0.03072 | 0.03745 | 0.06498 | 0.05097 | 0.03941 | 0.03516 | 0.05464 | 0.0438 | 0.05764 | 0.06172 | 0.05638 | 0.04663 | 0.04902 | 0.04604 | 0.04939 | 0.0408 | 0.04289 | 0.03242 | 0.03113 | 0.05909 | 0.05218 | 0.03442 | 0.05253 | 0.06359 | 0.03428 | 0.05625 | 0.0659 | 0.06678 | 0.05965 | 0.03327 | 0.06007 | 0.06385 | 0.06542 | 0.06538 | 0.06535 | 0.06198 | 0.03275 | 0.03754 | 0.06111 | 0.04823 | 0.06455 | 0.04798 | 0.05452 | 0.06577 | 0.05376 | 0.05035 | 0.06999 | 0.05413 | 0.03537 | 0.06113 | 0.05938 | 0.044 | 0.06488 | 0.06022 | 0.03877 | 0.03938 | 0.06351 | 0.04184 | 0.0345 | 0.03817 | 0.05217 | 0.0677 | 0.04768 | 0.04625 | 0.03719 | 0.04869 | 0.04413 | 0.05302 | 0.06681 | 0.06212 |  | P |  |  | P
| 64 | NPCT | 2026-04-23 | 2026-05-04 |  | DIIQ0917 | 48384 | 2 | 2 | 2026-04-23 | 64 | 0.47625 | 0.41711 | 0.39278 | 0.33322 | 0.30868 | 0.24989 | 0.22532 | 0.16638 | 0.14166 | 0.08226 | 0.05774 | 0.00096 | 0.02569 | 0.08489 | 0.10947 | 0.16879 | 0.19306 | 0.25207 | 0.27665 | 0.33566 | 0.46794 | 0.42521 | 0.38473 | 0.3413 | 0.30086 | 0.2584 | 0.21745 | 0.17425 | 0.13346 | 0.0901 | 0.04986 | 0.00688 | 0.03337 | 0.07653 | 0.11728 | 0.16091 | 0.20094 | 0.24406 | 0.28424 | 0.32766 | [22 empty] | 0.11576 |  |  |  | 19.5357 | 19.9327 | 19.8852 | 19.8982 | 19.9137 | 19.5319 | 19.7819 | 19.6024 | 19.649 | 20.6677 | 19.7212 | 19.7365 | 19.5884 | 19.4588 | 19.9225 | 20.5718 | 20.0027 | 20.355 | 19.3533 | 19.5696 | 0.50594 |  | 0.48377 | 0.40945 | 0.39967 | 0.32651 | 0.31624 | 0.24333 | 0.23263 | 0.15969 | 0.14819 | 0.07502 | 0.06531 | 0.00789 | 0.01901 | 0.09197 | 0.10312 | 0.17614 | 0.18614 | 0.25926 | 0.26999 | 0.34297 | [20 empty] | 0.03439 | 0.05802 | 0.05264 | 0.03136 | 0.05798 | 0.05263 | 0.04235 | 0.03714 | 0.05291 | 0.04103 | 0.06016 | 0.0357 | 0.03143 | 0.04462 | 0.04372 | 0.0331 | 0.04794 | 0.0674 | 0.03608 | 0.05247 | 0.05343 | 0.04698 | 0.04783 | 0.04294 | 0.04065 | 0.02974 | 0.06723 | 0.05265 | 0.04376 | 0.03985 | 0.06501 | 0.04955 | 0.03116 | 0.03482 | 0.05285 | 0.06044 | 0.05637 | 0.0305 | 0.04485 | 0.06198 | 0.06592 | 0.06699 | 0.05403 | 0.05618 | 0.05459 | 0.04343 | 0.05922 | 0.04466 | 0.06632 | 0.06785 | 0.03088 | 0.06747 | 0.05097 | 0.03591 | 0.03529 | 0.05364 | 0.05345 | 0.06653 | 0.05997 | 0.05551 | 0.0593 | 0.06473 | 0.04262 | 0.04352 | 0.06581 | 0.04803 | 0.05357 | 0.03428 | 0.03386 | 0.06078 | 0.04715 | 0.06279 | 0.06007 | 0.04138 | 0.06086 | 0.04445 | 0.06893 | 0.04495 | 0.04483 | 0.03083 |  | P |  |  | P
End

## List
NO | DATE
1 | 2026-05-08
2 | 2026-05-07
3 | 2026-05-06
4 | 2026-05-05
5 | 2026-05-04
6 | 2026-05-03
7 | 2026-05-02
8 | 2026-05-01
9 | 2026-04-30
10 | 2026-04-29
11 | 2026-04-28
12 | 2026-04-27
13 | 2026-04-26
14 | 2026-04-25
15 | 2026-04-24
16 | 2026-04-23
17 | 2026-04-22
18 | 2026-04-21
19 | 2026-04-20
20 | 2026-04-19
21 | 2026-04-18
22 | 2026-04-17
23 | 2026-04-16
24 | 2026-04-15
25 | 2026-04-14
26 | 2026-04-13
27 | 2026-04-12
28 | 2026-04-11
29 | 2026-04-10
30 | 2026-04-09
31 | 2026-04-08
32 | 2026-04-07
33 | 2026-04-06
34 | 2026-04-05
35 | 2026-04-04
36 | 2026-04-03
37 | 2026-04-02
38 | 2026-04-01
39 | 2026-03-31
40 | 2026-03-30
41 | 2026-03-29
42 | 2026-03-28
43 | 2026-03-27
44 | 2026-03-26
45 | 2026-03-25
46 | 2026-03-24
47 | 2026-03-23
48 | 2026-03-22
49 | 2026-03-21
50 | 2026-03-20
51 | 2026-03-19
52 | 2026-03-18
53 | 2026-03-17
54 | 2026-03-16
55 | 2026-03-15
56 | 2026-03-14
57 | 2026-03-13
58 | 2026-03-12
59 | 2026-03-11
60 | 2026-03-10
61 | 2026-03-09
62 | 2026-03-08
63 | 2026-03-07
64 | 2026-03-06
65 | 2026-03-05
66 | 2026-03-04
67 | 2026-03-03
68 | 2026-03-02
69 | 2026-03-01
70 | 2026-02-28
71 | 2026-02-27
72 | 2026-02-26
73 | 2026-02-25
74 | 2026-02-24
75 | 2026-02-23
76 | 2026-02-22
77 | 2026-02-21
78 | 2026-02-20
79 | 2026-02-19
80 | 2026-02-18
81 | 2026-02-17
82 | 2026-02-16
83 | 2026-02-15
84 | 2026-02-14
85 | 2026-02-13
86 | 2026-02-12
87 | 2026-02-11
88 | 2026-02-10
89 | 2026-02-09
90 | 2026-02-08
91 | 2026-02-07
92 | 2026-02-06